## Sheet1
| MANUFACTURER AND DISTRIBUTOR | Date Released | Date Available | NAME OF DEVICE | DESCRIPTION | MATERIALS | GENERAL USE | SPECIFIC INDICATIONS | SPECIFIC FEATURES | SIZES AVAILABLE | INSTRUMENTATION | SPECIAL REMARKS | REFERENCES | SPECIAL FEATURES
11 | BIOMET | 1984 |  | Mallory-Head Primary |  | Forged titanium alloy | Non-cemented use |  |  | 6mm-19mm in 1mm increments | Mallory-Head press-fit instruments |  |  | 3° tapered stem incorporating proximal A/P and lateral finned geometry Proximal 1/3 plasma spray porous coating
12 | BIOMET | 1984 |  | Taperloc Porous Primary |  | Forged titanium alloy | Non-cemented use |  |  | 7.5mm-22.5mm in 2.5mm increments | Taperloc instruments |  |  | Tapered, flute wedge shaped femoral component Proximal 1/2 plasma spray porous coating Lateralized offset option available
13 | BIOMET | 1988 |  | Integral Porous Primary |  | Forged titanium alloy | Non-cemented use |  |  | 7Mmm-19mm in one mm increments | Alliance instruments |  |  | 3° tapered stem with reduced proximal profile options available Proximal 1/3 plasma spray porous coating
14 | DEPUY | 1977 |  | AML® Total Hip System | “Anatomic Medullary Locking” total hip system with Porocoat® porous coating A modular femoral stem with Porocoat® porous coating over proximal 1/3" or 5/8" of stem | Cobalt chrome alloy | Surgeons who prefer cementless fixation in either primary or revision total hip arthroplasty | A painful and/or disabled joint resulting from osteoarthritis, rheumatoid arthritis, traumatic arthritis Avascular necrosis of the femoral head Failed previous surgery Certain cases of ankylosis | 20-year clinical survivorship Choice of two proximal triangles Choice of Porocoat® porous coating Lengths (1/3, 5/8) | Standard triangle 10.5-19.5 Modified medial aspect (MMA) 10.5-19.5 Stem length 165mm | Excel™ instruments | FDA approved for cementless use 1983
15 | DEPUY | 1992 |  | Prodigy™ Total Hip System | A fully porous coated, parallel sided implant which addresses anatomical concerns and stem stiffness Configuration similar to AML | Cobalt chrome alloy | Surgeons who prefer cementless fixation in either primary or revision total hip arthroplasty | A painful and/or disabled joint resulting from osteoarthritis, rheumatoid arthritis, traumatic arthritis Avascular necrosis or the femoral head Failed previous surgery Certain cases of ankylosis | 10° anteversion Redux™ groove (patented stiffness relief area) reduces stem rigidity Choice of 3 proximal geometries; (small, large, X-large stature) Tapered distal tip to minimize potential for thigh pain | Small stature 10.5/19.5mm; 170mm length (shoulder to tip) Large stature 10.5/19.5mm; 180mm length (shoulder to tip) X-large stature 15.0/18.0mm; 190mm length (shoulder to tip) | The Excel instruments in conjunction with Prodigy neck segments Prodigy Stem impactor | Marketed since 1992 FDA cleared for cementless fixation
16 | DEPUY | January, 1995 |  | Replica™ Total Hip System | A proximal coated straight stem with 10 degrees of anteversion, a gradual anterior build up to distribute torsional and axial stresses with distal flutes and coronal slot to allow for constant stem tip deflection | Cobalt chrome alloy | Surgeons who prefer cementless fixation in either primary or revision total hip arthroplasty | A painful and/or disabled joint resulting from osteoarthritis, rheumatoid arthritis, traumatic arthritis Avascular necrosis of the femoral head Failed previous surgery Certain cases of ankylosis | 10° of anteversion Choice of 3 metaphyseal triangles Proxhmal anterior buildup Porous coating level meets metaphyseal/diaphyseal junction Distal proud flutes for rotational stability Distal coronal slot to reduce stem stiffness Tapered distal tip | Small stature 10.5/18.0mm; 170mm length (shoulder to tip) Large stature 10.5/18.0mm; 180mm length (shoulder to tip) X-large stature 15.0/16.5mm; 190mm length (shoulder to tip) | Utilizes Excel™ instruments in conjunction with Prodigy neck segments, stem impactor | General release January, 1995 FDA cleared for cementless fixation
17 | DEPUY | 1990 |  | Solution System® Total Hip System | Based off the AML® design, the solution system offers 6, 7, 8, 9 & 10 inch length implants to address femoral deficiencies. | Cobalt chrome alloy | Revision total hip arthroplasty | Revision total hip arthroplasty | Available in 6, 7, 8, 9 & 10 inch lengths to address majority of revision indications Relies on distal fixation (AML® design) | 76 sizes available 6" standard, MMA 10.5/22.5 7" 1.5cm calcar 12.0/19.5 8" standard, MMA 10.5/22.5 8" bowed standard 13.5/21.0 9" 2.25cm bowed calcar 13.5/19.5 10" bowed standard 13.5/22.5 Bowed stems offer 15° of anteversion, which is built into the proximal body | Moreland removal instruments available (cemented or cementless) Allogrip/Lere® bone mill available for Auto/Allograft indications Excel instruments in conjunction with the solution femoral instruments
18 | DEPUY | 1986 |  | HPS II® Total Hip System (horizontal platform supported) |  | Cobalt chrome alloy | Surgeons who prefer cementless fixation in primary total hip arthroplasty | A painful and/or disabled joint resulting from osteoarthritis, rheumatoid arthritis, traumatic arthritis Avascular necrosis of the femoral head Failed previous surgery Certain cases of ankylosis |  | 10 sizes available Stem lengths 140/205mm Sizes— 1 155mm 2 165mm 3 180mm; 3 sh 140mm 4 190mm; 4 sh 145mm 5 205mm; 5 sh 150mm 6 205mm; 6 sh 155mm | HPSII instruments, one case only |  |  | A standard (size 1/6) and short (size 3/6) implant length Cobalt chrome alloy material with proximal Porocoat® porous coating Articul/eze™ 12/14 taper 20° collar angle to stress cortical arc Lateral fin for rotational stability
19 | DEPUY | Modular Head, 1996; Flxed Head, 1986 |  | Tri-Lock®/Dual-Lock® |  | Cobalt chrome alloy | Uncemented primary - Tri-lock Cemented primary - Dual-lock |  |  | 7 sizes available Stem diameters 7.5-22.5 Stem lengths 137-167mm | Broach only system Same instruments for cementless and cemented versions |  | Hughes, S.S. and Pellegrini, V.D. Atrophy of the Proximal Part of the Femur after THA without Cement, JBJS, Vol. 77-A No. 2, pp. 231-239, February, 1995. | .375mm press fit in the porous coated area Line to line fit in the area without porous coating Standard and lateral offsets with 9mm difference Collarless, Articul/eze™ taper
20 | DEPUY | 1988 |  | Gemini Total Hip System |  | Titanium alloy | Primary cementless/cemented |  |  | 8 sizes available | Utilizes Excel™ instruments Separate broach system |  |  | Medial lateral, anterior posterior geometry design optimally fits/fills the proximal femur Anatomic neck stem geometry reproduces normal hip biomechanics Articul/eze™ taper
21 | DEPUY | 1976 |  | I-Beam |  | Cobalt chrome alloy | Typically used with hip fracture management |  |  | Head size 41/63mm Stem length 165/190mm Neck length 24/36mm | One piece broach Impactor Head sizer 7 Saal ¥ £4 |  |  | I-beam design provides for rotational stability
22 | DEPUY/DEPUY | 1976 / 1976 |  | Austin Moore / Thompson |  | Cobalt chrome alloy / Cobalt chrome alloy | Typically used with hip fracture management / Typically used with hip fracture management |  |  | Head size 38/63mm Stem length 124/200mm Neck length 21/34mm / Head size 38/63mm Neck length 26/38mm | One piece broach Impactor Head sizer / One piece broach Impactor Head sizer
23 | DEPUY | October, 1990 |  | Modular Cathcart |  | Cobalt chrome alloy | Typically used with hip fracture management |  |  | 41-60mm | Articul/eze™ trial sleeve Trial sleeves Trial heads Head sizers |  |  | Cathcart design mimics femoral component’s head anatomy
24 | DEPUY | 1987 |  | Self Centering™ Bi-Polar |  | Shell cobalt chrome alloy Poly insert UHMWPE | Hip fracture management |  |  | 22.225mm 28mm 32mm | Head sizers Trial components (one case) |  |  | Design self-centers to joint reaction force, minimizing articulation with acetabular cartilage
25 | DEPUY | 1994 |  | Endurance™ Total Hip System Endurance™ Luster Total Hip System | Broad radius geometry, Charnley flange, tapered geometry and radiused lateral shoulder | Forged cobalt chrome alloy | Primary cemented total hip arthroplasty |  | Based on Charnley philosophy Proximal lateral flange for compression of cement Proximal grit blast surface for enhanced bond strength Available in high-polished version-luster Available with standard and high offset components For each stem size, the standard and high offset stems have a constant leg length | 10 sizes available ( 5std. 5 high offset) Range of stem diameters 8-13mm distal Range of stem lengths 105-135mm Also CDH, revision and calcar Replacement stems available | Endurance™ instruments
26 | DEPUY | January, 1990 |  | Response™ Hip System | Straight fenestrated or solid stem geometry available with or without polyethylene insert | Orthochrome® cobalt chrome alloy | Cemented or press-fit | Cemented or press-fit | Modular design, 135° stem/neck angle, collar, fenestrated stem geometry available with optional polyethylene insert Roughened micro-textured surface, solid stem geometry Cementralizer® stem centralizer available | 5 stem diameters 10.5, 12.0, 13.5, 15.0, & 16.5mm | Excel™ instruments
27 | DEPUY | February, 1994 |  | Stability™ Hip System |  | Titanium alloy | Uncemented primary |  |  | 22 sizes available Stem diameters 10-18mm Stem lengths 145-165mm |  |  |  | Proximal metaphysical horizontal ridges to reduce hoop stresses Distal coronal slot to reduce stem stiffness Distal flutes for rotational stability Available porous-coated or HA-coated
28 | DEPUY | 1992 |  | Ultimate-C™ Hip System |  | Forged cobalt chrome alloy | Cemented primary |  |  | 5 sizes Stem diameter 7-13mm Stem lengths 110-150mm |  |  |  | Lateralized flange, constant offset
29 | DEPUY | 1988 |  | The CML™ Hip System |  | Cast cobalt chrome alloy | . Designed for cement application using AML® instrumentation |  |  | 5 sizes available Stem diameters 9.0/15.0 Stem lengths 120/165mm | Excel™ instruments |  |  | Modular design
30 | DEPUY | October, 1995 |  | Paramount™ Total Hip System |  | Forged cobalt chrome alloy | Cemented primary |  |  | 4 sizes available (rights and lefts) Stem lengths 120/150mm | Excel™ instruments and Prodigy neck segments |  |  | Biomechanically replicates offset 10° of anteversion in all sizes Constant stress neck Proximal flanged geometry Distal rectangular cross-section
31 | DEPUY | December, 1994 |  | Endurance™ Revision Stems |  | Forged cobalt chrome alloy | Primary revision, calcar replacing design |  |  | 13 stems available 2 Calcar stems 7 straight-long stems 4 bowed stems Stem diameters 9.0/11.0mm Stem lengths 180/300mm | Moreland instruments |  |  | The flange compresses cement and enhances torsional stability Medial collar with 30° orientation minimizes bone resection and controls insertion depth Proximal micro-texturing surface enhances bond strength at the cement/metal implant interface Oval driver hole controls version upon insertion
32 | DEPUY | June, 1995 |  | Stature™ Total Hip System |  | Titanium alloy | Uncemented primary |  |  | Sizes 1-9 available |  |  |  | Incremental offsets Proximal circumferential Porocoat® porous coating or hydroxyapatite Ten degrees anteversion 135 degree neck shaft angle Impactor hole in line with the stem center to provide efficient transfer of impaction load Smooth cylindrical stem
33 | DEPUY | January, 1985 |  | Profile™ Hip System |  | Titanium alloy | Uncemented primary total hip arthroplasty |  |  | 6 sizes, rights and lefts Stem diameters 11.5-15.5mm Stem lengths 118-140mm |  |  |  | Anatomic design based off imaged anatomy of the femur Press-fit, Porocoat® porous coated or HA-stems
34 | DEPUY | 1991 |  | Duraloc® 100 Series |  | Titanium alloy | Surgeons who prefer cementless fixation in either primary or revision total hip arthroplasty |  |  | 10 sizes available Cup diameters 48/66mm | Graters, trials, impactors Duraloc instrumentation |  |  | No screw holes Used with gas plasma poly sterilization Porocoat® porous coating Congruent contact between metal shell and liner Patented sensor locking ring technology Apex hole eliminator available
35 | DEPUY | 1990 |  | Duraloc® 300 Series |  | Titanium alloy | Surgeons who prefer cementless fixation in either primary or revision total hip arthroplasty |  |  | 14 sizes available Cup diameters 48-74mm Size 68-74 offer peripheral rim screws | Graters Trials Impactors Duraloc instrumentation |  |  | Incorporates 3 spikes to maximize implant stability and rotational control Used with gas plasma poly sterilization Porocoat® porous coating Congruent contact between metal shell and liner Patented sensor locking ring technology Apex hole eliminator available
36 | DEPUY | April, 1993 |  | Duraloc® Sector Cup |  | Titanium alloy | Surgeons who prefer cementless fixation in either primary or revision total hip arthroplasty |  |  | 10 sizes available Cup diameters incrementally sized from 48-66mm | Graters Trials Impactors Duraloc instrumentation |  |  | Three screw holes Porocoat® porous coating Congruent contact between metal shell and liner Patented sensor locking ring technology Apex hole eliminator
37 | DEPUY | 1990 |  | Duraloc® 1200 Series |  | Titanium alloy | Surgeons who prefer cementless fixation in either primary or revision total hip arthroplasty |  |  | 14 sizes available Cup diameters 48-74mm | Graters Trials Impactors (Duraloc instrumentation) |  |  | Incorporates eight to 12 screw holes, depending on size, to maximize implant stability and provide screw position flexibility Porocoat® porous coated Dome loaded design minimizes liner/shell micromotion
38 | DEPUY | 1996 |  | Duraloc® 400 Series |  | Titanium alloy | Surgeons who prefer cementless fixation in either primary or revision total hip arthroplasty |  |  | 10 sizes available Cup diameters 48-66mm | Graters Trials Impactors Duraloc instrumentation |  |  | Peripheral fins offer additional stability and rotational control Used with gas plasma poly sterilization Congruent contact between metal shell and liner Patented sensor locking ring technology Apex hole eliminator
39 | DEPUY | 1992 |  | Solution System® Acetabular Component |  | Titanium alloy | Revision THA Protrusio acetabulum |  |  | 12 sizes available Cup diameters 56-80mm | Graters Trials Impactors Duraloc instrumentation |  |  | Peripheral screw holes Available in standard and deep profile to help restore biomechanics Deep profile cup offers a +4 build up to address offset deficiencies Shells can also be used with +4 liners Competitive with any Duraloc polyethylene liner, gas plasma sterilized
40 | DEPUY | 1996 |  | Duraloc® Bantam Series Cup |  | Titanium alloy | Surgeons who prefer cementless fixation in either primary or revision total hip arthroplasty |  |  | 5 sizes available ® Cup diameters 38-46mm | Graters Trials Impactors Duraloc instrumentation |  |  | Addresses small acetabular requirements Porocoat® porous coating Congruent contact between metal shell and liner Patented sensor locking ring technology
41 | DEPUY | 1990, 1992, 1996 |  | Duraloc® Polyethylene Liners | Used in conjunction with Duraloc and Solution System metal shells, available in neutral, 10° face changing, 20° hooded and +4 lateralized liners | UHMWPE - Enduron™/Hylamer%o | Total hip arthroplasty | A painful and/or disabled joint resulting from osteoarthritis, rheumatoid arthritis, traumatic arthritis Avascular necrosis of the femoral head Failed previous surgery Certain cases of ankylosis |  | Neutral 22.225, 26, 28, 32mm 1.D.; sizes 48/74mm 10° face changing 22.225, 26, 28, 32mm 1.D,; sizes 48/74mm 20° hooded 28mm I.D.; sizes 48/74mm +4 liners 28, 32mm I.D,; sizes 48/74mm | Used with Duraloc instruments | All Duraloc liners sterilized via gas plasma, virtually eliminating oxidation
42 | DEPUY | 1988 |  | Focus® All-Poly Cup |  | UHMWPE GUR 415 | Indicated for cemented use only |  |  | 28mm I[.D. 44/58mm O.D. 32mm [.D. 44/58mm O.D. | Focus cup impactor |  |  | All cups available with a neutral lip
43 | DEPUY | 1988 |  | Charnley/Elite/Elite+ All-Poly Cup |  | UHMWPE | Indicated for cemented use only |  |  | 40-53mm O.D. 22.225,26,28mm [.D. | Charnley introducer Pusher |  |  | Available in a “low profile wall” Standard and Ogee configuration
44 | DEPUY | 1995 |  | Endurance™ All-Poly Cup |  | UHMWPE GUR 1050 | Indicated for cemented acetabuli |  |  | 22.225 1.D. 44/60mm 28mm 1.D. 44/60mm 32mm I.D. 44/60mm | Cup introducer Version control guide |  |  | Offers 3mm PMMA mantle with spacers 20° high wall available in all sizes
45 | DEPUY | 1987 |  | ACS (AML+®, Tri-Lock+®, Profile®, Gemini®, Star®) |  | Titanium alloy | Surgeons who prefer cementless fixation in either primary or revision total hip arthroplasty. |  |  | AML+® 44/70mm Gemini® 48/72mm Tri-Lock+® 46/75mm Profile® 44/70mm Star® 46/70mm POLYETHYLENE SIZES GR1 44-48mm GR 2 50-56mm GR 3 58-64mm GR4 66-75mm |  |  |  | AML+® cup 3 porous coated spikes with rim screws Tri-Lock+® porous coated with rim SCrews Profile® 2 spikes with dome screws Gemini® multi-hole cup Star Cup® threaded
46 | DEPUY | August, 1982 |  | AML®/Tri-Lock® Cup |  | One-piece cobalt chrome alloy cup | Surgeons who prefer cementless fixation in either primary or revision total hip arthroplasty |  |  | AML® 36-58mm 0O.D.; 22, 28, 32 [.D. Tri-lock 44-58mm 0O.D.; 22, 28, 32 [.D. | Poly-impactor |  |  | AML® three porous coated spikes Tri-lock porous coated Replacement liners available
47 | DEPUY | May, 1987 |  | Cementralizer |  | PMMA | To center the distal tip of a cemented femoral component within the femoral canal to ensure a uniform cement mantle and avoid varus placement of the stem |  |  | 11-19.5mm
48 | DEPUY | May, 1980 |  | Cement Restrictor |  | UHMWPE | Restrict cement flow |  |  | 8-23mm | Restrictor inserter handle Trial restrictor |  |  | Seven sizes available ranging from 8-23mm The restrictor incorporates and x-ray wire for easy location
49 | HOWMEDICA INC |  | 1996 | Meridian® ST Femoral Component | A proximal-canal-filling straight stem with circumferential porous coating and reduced distal stiffness | Vitallium® alloy | Primary total hip arthroplasty | Non-cemented applications in primary total hip arthroplasty | Anatomic offsets, circumferential porous coating, unique distal split and grooves, polished distal stem, gradual taper and rounded distal tip | 18 stem sizes, ranging in length from 110mm to 160mm 6 different modular head neck lengths Femoral head sizes 26mm, 28mm, and 32mm diameters | C6mmand® instrument system | V40™ taper
50 | HOWMEDICA INC |  | 1996 | Definition® PM Femoral Component | A forged, collared straight stem with an integral Pre-Mantle™ design | Vitallium® alloy. PMMA pre-mantle and distal ring centralizer | Primary total hip arthroplasty | Cemented applications | Anatomic offsets; integral, patented PMMA pre-mantle; cobra flare; grit blast surfaces; streamlined distal ring centralizer; and, distal grooves | 7 stem sizes, ranging in length from 110mm to 135mm 6 different modular head neck lengths Femoral head sizes 26mm, 28mm, and 32mm diameters | C6mmand® instrument system | V40™ taper
51 | HOWMEDICA INC |  | 1996 | Reliance® CM Femoral Component | A traditional forged stem with collar for cemented applications | Vitallium® alloy and PMMA distal centralizer | Primary total hip arthroplasty | Cemented applications | Anatomic offsets, proximal teardrop and distal centralizer | 5 stem sizes, ranging in length from 110mm to 125mm 6 different modular head neck lengths Femoral head sizes 26mm, 28mm and 32mm diameters | C6mmand® instrument system | V40™ taper
52 | HOWMEDICA INC |  | 1991 | Premise® Hip Stem | A cost-effective cemented stem-based on the proven fundamental principles of cemented implant designs | Vitallium® alloy. PMMA distal centralizers | Primary total hip arthroplasty | Cemented applications | Broad collar, A/P teardrop, proximal grit blast surface and distal centralizer option | 4 stem sizes, ranging in length from 114mm to 130mm Distal centralizers 10mm through 18mm | Yes | 2°52’ taper
53 | HOWMEDICA INC |  | 1994 | Premise® Plus Forged Hip Stem | A traditional cemented design with increased head offsets to restore the natural biomechanics of the hip without creating leg-length discrepancy or limp | Forged Vitallium® alloy. PMMA distal centralizers | Primary total hip arthroplasty | Cemented applications | Broad collar, increased head offset, A/P teardrop, proximal grit blast surface and distal centralizer option | 4 stem sizes, ranging in length from 114mm to 130mm Distal centralizers 10mm through 18mm | Yes | 2°52’ taper
54 | HOWMEDICA INC |  | 1985 | Precision Hip Stem | Modern cemented stem with reproducible distal and proximal stem orientation through PMMA centralizers; proper soft tissue tensioning through anatomic neck offset options; and secure cement fixation through proximal microtexturing | Forged Vitallium® alloy. PMMA distal centralizers | Primary total hip arthroplasty | Cemented applications | Head offset options and proximal and distal centralizers | 8 stem sizes, ranging in length from 115mm to 145mm Proximal spacers 5. Distal centralizers 8, ranging in size from 10mm to 18mm | Yes | 2°52’ taper
55 | HOWMEDICA INC |  | 1994 | Precision Strata® Hip Stem | The original Precision stem design with an integral, pre-formed cement mantle (Pre-Mantle™), which is circumferential and tapered down the proximal stem. Distal centralizer option | Forged Vitallium® alloy. PMMA distal centralizers | Primary total hip arthroplasty | Cemented applications | Integral, patented, pre-formed cement mantle (Pre-Mantle™). Head offset options. Distal centralizers | 8 stem sizes, ranging in length from 115mm to 145mm 9 distal centralizers, from 10mm to 18mm | Yes | 2°52’ taper
56 | HOWMEDICA INC |  | 1997 | Precision Osteolock™ CL Hip Stem | A forged TMZF® stem with circumferential plasma spray coating on the proximal third of the stem TMZF is an exclusive beta titanium alloy that is 25% more flexible than Ti-6Al1-4V, and offers excellent wear properties, abrasion resistance and mechanical strength | Forged TMZF® beta titanium alloy Titanium distal sleeves | Primary total hip arthroplasty | Press-fit applications | Circumferential plasma spray coating and increased head offset options. | 8 stem sizes, ranging in length from 115mm to 145mm 10 distal sleeve options | Yes | 2°52’ taper
57 | HOWMEDICA INC |  | 1991 | Precision Osteolock™ HA | A forged titanium stem with a high-purity hydroxyapatite coating | Forged titanium alloy | Primary total hip arthroplasty | Press-fit applications | High-purity hydroxyapatite coating, applied by a proprietary vacuum chamber process utilizing low pressure plasma spray (LPPS) technology | 8 stem sizes, ranging in length from 115mm to 145mm 10 distal sleeve options | Yes | o 2°52’ taper
58 | HOWMEDICA INC |  | Sentry, 1994; Sentry-S, 1995 | Sentry® and Sentry-S® Hip Stems | Extensively coated hip stems with increased proximal fill. Five distinct proximal geometries Each proximal shape offers a choice of at least four distal diameters | Vitallium® alloy | Primary and revision total hip arthroplasty | Sentry® — cemented applications Sentry-S® — primary cementless arthroplasty; cemented revision | 5 distinct proximal shapes; 4 distal diameters from 11.0mm to 21.5mm Straight and bowed designs Modular trials | Stem length range 160mm to 250mm | Yes | 2°52’ taper
59 | HOWMEDICA INC |  | HNR, 1991; HNR-PC, 1993 | HNR and HNR-PC Hip Stems | One-piece porous coated and non-porous coated stem designs, designed for use when the proximal femur has been compromised Each stem size offers at least two proximal body options. Bone/soft tissue reattachment features. Modular trials | Vitallium® alloy | Head/neck replacement surgery | Head/neck replacement surgery HNT-PC - cleared for use with bone cement | One piece implants Porous and non-porous coated designs Various stem sizes/proximal body size combinations Bone/soft tissue reattachment features to acc6mmodate the Dall-Miles cable grip system Modular trials | Various stem sizes/proximal body size combinations | Yes | 2°52’ taper
60 | HOWMEDICA INC |  |  | Exeter Hip System | Polished, collarless hip stem designed for long-term fixation stability. UHMW polyethylene acetabular components and modular femoral heads | Orthinox® high-strength stainless steel. UHMW polyethylene cup and centralizer | Cemented hip arthroplasty |  | Collarless, polished stem allows for durable, long-standing stability of stem, cup and bone cement | A total of 14 stem components in 3 offset ranges to restore hip biomechanics Head components available in 22mm, 26mm, 28mm, and 32mm diameters, with varying neck-length options Not all neck lengths available in all head diameters | Yes. Special X-change™ instruments are used for impaction grafting technique | Exeter System uses a unique head taper. These are not interchangeable with other Howmedica® femoral head components
61 | HOWMEDICA INC |  | 1987 | E-Series Hip Stems | Proximally porous coated or textured right and left stems; anteverted neck; collared and collarless stems | Vitallium® alloy. PMMA distal spacers used with cemented stems | Primary hip arthroplasty | Cemented and non-cemented applications | Collared and collarless Distal modular PMMA centralizer for use with textured stems | 25 different stems, ranging in length from 118mm to 145mm 4 different modular femoral head/neck lengths Femoral head sizes 22mm, 26mm, 28mm, and 32mm | Yes | 2°52’ taper
62 | HOWMEDICA INC |  | 1987 | PC.A.® Acetabular Components | PC.A. cluster two-piece outer shell components with porous coating in low profile and deep socket styles PC.A. standard two-piece outer shell components with porous coating in low profile and deep socket styles PC.A. two-piece inserts in neutral and 10° hooded styles in 26mm, 28mm, and 32mm inner diameters | Vitallium® alloy shells. UHMWPE inserts | Primary and revision total hip arthroplasty | Cementless and screw fixation applications | Cluster shell is designed for optimal placement of cancellous bone screws Standard shell incorporates two fixation pegs to enhance torsional stability Inserts are generously thick and fully congruent | Cluster Shell 40mm to 73mm O.D. Standard Shell 40mm to 67mm O.D. Inserts 40mm to 73mm. Each insert fits two outer shell sizes | Yes
63 | HOWMEDICA INC |  | Solid-Back and Cluster, 1994; Talon™, 1997 | Vitalock® Acetabular Cups | Shells are available in three styles Solid-Back, a porous coated Vitallium® alloy shell without screw holes Cluster, a porous coated Vitallium® alloy shell with anatomic screw hole placement Talon™, a porous coated Vitallium® alloy shell with adjuvant fixation System 12® inserts provide ample polyethylene thickness and congruency in all sizes | Vitallium® alloy. Standard and Duration® Stabilized UHMWPE | Primary and revision total hip arthroplasty | Cementless applications in primary total hip arthroplasty | Solid-Back, a porous coated Vitallium® alloy shell without screw holes Cluster, a porous coated Vitallium® alloy shell with anatomic screw hole placement Talon, a porous coated Vitallium® alloy shell with adjuvant fixation Unique 12-position snap-lock mechanism Duration stabilized polyethylene maximizes resistance to oxidation | Shells 40mm to 76mm in 2mm increments Inserts 22.2mm, 26mm, 28mm, and 32mm I.D. sizes Neutral, 10° hooded and 15° hooded styles | Yes
64 | HOWMEDICA INC |  | Osteolock™, 1991; Osteolock™ HA, 1995 | Osteolock™ Acetabular Cups | Shells are available in two styles Osteolock, a titanium alloy shell with anatomic placement of screw holes Osteolock HA, a titanium alloy shell with screw holes and hydroxyapatite coating System 12® inserts provide ample polyethylene thickness and congruency in all sizes. | Titanium alloy. Hydroxyapatite coating. Standard and Duration® Stabilized UHMWPE | Primary and revision total hip arthroplasty | Osteolock cup is cleared for cemented use only | Osteolock, a plasma-sprayed titanium alloy shell with anatomic placement of screw holes Osteolock HA, a titanium alloy shell with screw holes and hydroxyapatite coating Unique 12-position snap-lock mechanism Duration® Stabilized polyethylene maximizes resistance to oxidation | Shells 42mm to 76mm in 2mm increments. Inserts 22.2mm, 26mm, 28mm, and 32mm [.D. sizes Neutral, 10° Hooded and 15° Hooded styles | Yes
65 | HOWMEDICA INC |  | 1997 | Modular Replacement System | A simple, comprehensive, modular system for radical bone resections of the proximal femur, distal femur, total femur, proximal tibia and proximal humerus | Vitallium® alloy and titanium alloy. UHMWPE | Oncology patients where radical bone resection and replacement may be required | Cemented use in oncology patients where radical bone resection and replacement may be required | Three basic components articular segments, body segments and stem segments Implants are assembled during surgery | Full range of adult and pediatric sizes | Yes
66 | HOWMEDICA INC |  |  | Dall-Miles Cable System | The Dall-Miles Cable System includes the trochanteric grip for reattachment of the trochanter, the mini-cleat for enhancing vertical cable fixation, the grooved button for use with the Alta® femoral channel plates and the stainless steel system for fracture fixation in the presence of intramedullary implants | Vitallium® alloy and stainless steel | A wide variety of cerclage applications, including bone grafting and fracture fixation |  | Superior strength and ease of use |  | Yes
67 | HOWMEDICA INC |  | 1987 - | Howmedica® Hip Fracture Stem | A fenestrated hip fracture stem, based on the highly respected Austin Moore stem design, for press-fit applications A manually inserted fenestration plug creates a “solid” stem for cemented applications | Vitallium® alloy | Hip fractures | Press-fit and cemented applications | Fenestrated stem (with optional plug) with a broad, rounded collar, radiused surfaces, tapered [-beam geometry, longitudinal flutes and grit blast surface | 5 stem sizes, ranging in length from 135mm to 190mm. Long stem is 225mm in length | Yes
68 | HOWMEDICA INC |  | Early 1950s | Austin Moore Fixed Head Endo ER. Thompson Fixed Head Endo | A variety of hip fracture fixation stems, based on the original Moore and Thompson designs | Vitallium® alloy | Hip fracture fixation |  | Austin Moore Fenestrated and solid curved stems; fenestrated and solid straight stems; fenestrated and solid narrow curved stems; fenestrated and solid narrow straight stems; and, a long straight stem ER. Thompson Regular and modified stems | A wide variety of sizes ranging from 38mm to 63mm and head diameters 38mm to 63mm | Yes
69 | HOWMEDICA INC |  | 1987 | Centrax® Bipolar System | A one-piece bipolar design with a polyethylene insert permanently assembled to an outer shell | Vitallium® alloy. UHMWPE | Hip fractures |  | Polyethylene locking ring creates a beveled rim and allows for a wide primary range of motion Compatible with Howmedica femoral components | A wide range of sizes, 41mm to 72mm, to fit 22mm, 26mm, 28mm, and 32mm femoral head components | Yes
70 | HOWMEDICA INC |  | 1991 | Unitrax® Unipolar System | Modular neck adjustment sleeves allow independent sizing of the acetabulum and the femur and revision without stem removal | Vitallium® alloy | Hip fractures |  | Modular neck adjustment sleeves allow independent sizing of the acetabulum and the femur and revision without stem removal Taper locking provides ease of assembly and metal-to-metal cold-weld security | 5 neck adjustment sleeves -4mm, standard, +5mm, +10mm, and +12mm 20 unipolar head components ranging in size from 38mm to 63mm Sleeves available for 2° 52” and V40™ tapers | Yes
71 | IMPLEX® CORP |  | 1995 | ProxiLock® Series Femoral Hip Stems | Femoral hip stems for cementless application, available with porous or HA coatings | Hydroxyapatite coating on titanium alloy stem or CoCr porous coating on HIP'd CoCr alloy stem | Primary/revision THR |  | Implex® Proxilock® geometry enhances stem torsional and axial stability and proximal load transfer through a locking fit of the proximal most stem in the prepared femur Highly finished distal stem uncouples loading from distal stem to femoral diaphysis Optimal stem lengths enhance proximal load transfer, create a more flexible stem/femur construct, and ease of insertion | Distal stem diameters available in 10, 11, 12, 13, 14, 15, 16 and 17mm, with corresponding stem lengths of 98, 108, 119, 130, 141, 152 and 163mm | A simple two-step femur preparation technique improves accuracy of canal preparation and allows for proximal/femoral taper locking Color coding and logistics of tray layout increase efficiency in the O.R. | Implex® ProxiLock® geometry provides an effective mechanical means of sealing the proximal canal from particulate debris Patent #5,593,451
72 | IMPLEX® CORP |  | 1992 | IMPLEX® F Series Cementable Hip Stems | Cementable femoral stems, collared, with proximal and distal cement spacers | Available in HIP'd cast CoCr or forged CoCr | Primary/revision THR |  | Available with fixed or modular femoral heads Super finished ion-bombarded CoCr femoral heads increase bearing hardness, wettability and decrease polyethylene wear potential Available with zirconia ceramic femoral head option Imbrications on proximal 1/3 of stem increase load carrying capacity of the cement, without compromising removability Increased head center offset offers the ability to create optimal biomechanics without lengthening the leg excessively | Stem are sized according to the smallest diaphyseal canal diameter into which they should be cemented Fits canal diameters of 10, 11, 12, 13 and 14mm, and above, with corresponding stem lengths of 112, 124, 137, 150 and 163mm | Single set of instrumentation for all cemented procedures Simple instrument procedure with fewer instruments Color coding and logistics of tray layout increase efficiency in the O.R. | Cement spacers provide 4mm proximal-medial and 2mm distal cement thickness | Steinberg, B. and Harris, W.H. Offset Problem in Total Hip Arthroplasty, Contemporary Orthopaedics, Vol. 24 pp. 556-562, May, 1992.
73 | IMPLEX® CORP |  | 1998 | COBREX® Hip Stem | Cementable femoral hip stem, collared, with proximal and distal cement spacers | Forged CoCr | Primary THR |  | Imbricating Cobra flange on proximal portion of stem increases load carrying capacity of the cement Reduced neck cross-section increases ROM Super finished ion-bombarded head increases bearing wettability and decreases polyethylene wear potential | Fits canal diameters of 10, 11, 12, 13 and 14mm, and above, with corresponding stem lengths of 119, 130, 141, 152 and 163mm | Simple instrument procedure with fewer instruments Color coding and logistics of tray layout increase efficiency in the O.R. | Proximal and distal cement spacers are available
74 | IMPLEX® CORP |  | 1992 / 1998 | All-Poly Cup / Continuum® Bipolar Head | All-polyethylene cementable cup / Bipolar head, highly polished CoCr outer shell | CoCr/UHMWPE / UHMWPE | Primary THR / Primary THR |  |  | Available in 28mm 1.D., 46-60mm O.D. / Available in 22, 26, 28mm 1.D., 46-70mm O.D. | Color coding and logistics of tray layout increase efficiency in the O.R. | Available in 0° and 10° cup face angles
75 | IMPLEX® CORP |  | HA & Porous, 1993; Hedrocel, 1997 | IMPLEX® Elliptical Acetabular™ Cups | Acetabular components for press-fit application | Hedrocel® cellular tantalum with UHMWPE liner Sintered Ti beads on CP Ti shell with UHMWPE liner HA coating on CP Ti shell UHMWPE liner |  |  | Hedrocel® cellular tantalum has 80% porosity and flexural characteristics similar to that of bone Porous coated (beaded) surface on sintered cup shell provides biologic ingrowth surface for fixation Peripheral dovetail annular grooves on HA cup shell create greater interlock with acetabular bone UHMWPE polyethylene liners in Hedrocel® cups are direct compression molded. No calcium stereate is used for any Implex® PE component Implants are double foil-vacuum packaged, sterilized via gamma radiation | Outer diameters 40-70mm Inner diameters 22, 26 and 28mm | Color coding and logistics of tray layout increase efficiency in the O.R. / Color coding and logistics of tray layout increase efficiency in the O.R. | Pre-assembled insert precludes motion at the shell liner interface. Elliptical geometry provides peripheral interference press-fit without incurring pushout forces which are inherent to oversized spherical cups | Bear, B., Bostrom, M., Sculco, T. Press-Fit Acetabular Cups — An Evaluation Of Initial Torsional Stability, Hospital of Special Surgery, New York City, New York, AAOS Scientific Exhibit, San Francisco, California, 1997. Patent #5,443,519; Patent Pending
76 | JOHNSON&JOHNSONORTHOPAEDICS | 1989 / 1989 |  | PEC.® Acetabular Cup System / ULTIMA® Polyethylene Acetabular Cup |  | Cobalt-chrome alloy UHMWPE / UHMWPE | Non-cemented / Cemented |  |  | OD increases by 2 mm from 40 to 70mm IDs of 22, 26, 28 and 32mm / OD increases by 2 mm from 44 to 70mm in 28mm ID, and 48 to 58mm in 32 ID 28 ID available in non-captive and augmented versions 32mm ID available in non-captive version only | Yes / Yes |  |  | Porous coated cobalt chrome, modular poly inserts, screw holes for adjunctive fixation / PMMA spacers, circumferential ring with titanium alloy marker for radiographic viewing
77 | JOHNSON&JOHNSONORTHOPAEDICS | 1987 |  | ZTT® II Acetabular Cup System |  | Titanium alloy, CP Ti beads, UHMWPE | Non-cemented |  |  | OD increases by 2 mm from 48 to 66mm [Ds of 22.225, 26, 28 and 32mm | Yes |  |  | Stepped surface, sintered and porous coated, 6 peripheral screw holes, 3 dome holes
78 | JOHNSON&JOHNSONORTHOPAEDICS | 1982 / 1982 |  | Arthopor® I Acetabular Cup System / Arthopor® II Acetabular Cup System |  | Titanium alloy, CP Ti beads, UHMWPE / Titanium alloy, CP Ti beads, UHMWPE | Non-cemented / Non-cemented |  |  | OD increases by 3 mm from 48 to 75mm [Ds of 22.225, 26, 28 and 32mm | Yes / Yes |  |  | Porous coated, 6 peripheral screw holes / Porous coated, 6 peripheral screw holes, 6 dome holes
79 | JOHNSON&JOHNSONORTHOPAEDICS | 1982 |  | Arthopor® Oblong Cups / Supercup Acetabular Cups |  | Titanium alloy, CP Ti beads, UHMWPE / Titanium alloy, CP Ti beads, UHMWPE | Non-cemented / Non-cemented |  |  | OD increases by 3 mm from 51 to 66mm IDs of 22.225, 26, 28 and 32mm Available in neutrals, lefts and rights / OD increases by 3 mm from 45 to 72mm IDs of 22.225, 26, 28 and 32mm | Yes / Yes |  |  | 2 styles and a selection of diameters to fill superior defects of 15 or 25mm / Threaded design for secure fixation, peripheral screw holes
80 | JOHNSON&JOHNSONORTHOPAEDICS | July, 1997 |  | ULTIMA® Unipolar Head and Adapter Sleeve | Hollow, highly polished head and tapered adapter sleeve with -3mm, +Omm, +5mm and +10mm options | Cobalt-chrome alloy for both head and sleeve | Hemiarthroplasty | For use in hemiarthroplasty to the most challenging revision cases |  | Head sizes 38mm-58mm in one mm increments; 60mm and 63mm Sleeve sizes 10/12 taper, -3, +0, +5, +10 extension 11/13 taper, +0, +6, +12 extension |  |  |  | More lightweight due to a hollow head Versatile application Adapter sleeves enable component to be used with PFC, ULTIMA and S-ROM stems
81 | JOHNSON&JOHNSONORTHOPAEDICS | 1994 |  | PFC® BiPolar Head | Polyethylene liner within a metal shell component | UHMWPE liner Cobalt-chrome alloy shell | Hemiarthroplasty procedures | Hemiarthroplasty patients with intact and healthy acetabula |  | 18 head sizes available from 42mm-60mm in one mm increments |  |  |  | Component stability, mechanical interlock of liner and shell prevents disassociation Positive eccentricity, bipolar head is self-centering, assuming valgus position to deliver transmission of load to the acetabulum
82 | JOHNSON&JOHNSONORTHOPAEDICS | 1995 |  | Austin Moore Prosthesis | One-piece, hemiarthroplasty stem | Cast cobalt-chrome alloy | Hemiarthroplasty procedures | Low demand hemiarthroplasty patients |  | 22 head sizes available 3 stem lengths 127mm, 140mm, 152mm |  |  |  | One piece Relieves pain Restores mobility Reduces OR time
83 | JOHNSON&JOHNSONORTHOPAEDICS | 1990 |  | PFC® Press-Fit Stems | Circumferentially, proximal porous coated stem | Forged titanium alloy | Primary |  |  | 21 press-fit proportionally sized implants are available in 11 different proximal stem dimensions Each proximal stem size is also available in 2 differing distal stem diameters (stem diameters increase by one mm from 7-17 mm) |  |  |  | Ability to address proximal/distal mismatch
84 | JOHNSON&JOHNSONORTHOPAEDICS | 1990 |  | PEC.® Cemented Stems | A flanged primary cemented stem with proximal and distal centralization | Forged cobalt-chrome alloy stem PMMA spacers | Primary |  |  | 10 collared sizes 0-5, 1-4 offset % 9 collarless sizes 1-5, 1-4 offset b |  |  |  | Implants are collared or collarless Increased offsets are available Proximal macro texturing Proximal and distal cement centralization
85 | JOHNSON&JOHNSONORTHOPAEDICS | July, 1997 |  | oe ULTIMA® FX Press Fit | Grit blasted roughened surface stem, tapered distal tip with proximal ribs on A/P to enhance stability | Cobalt-chrome alloy | Fracture and low demand primary | For use in the fracture/ DRG marketplace |  | Four press fit sizes Stem length 140mm, 150mm, 175mm and 185mm |  |  |  | Both cemented and press fit stems use same instruments to allow surgeon to make intra-operative decisions Neck shaft angle is 130° Neck taper is 10/12 Small calcar collar to aid in load transfer and subsidence Longitudinal ribs on the anterior and posterior surface to aid rotational stability
86 | JOHNSON&JOHNSONORTHOPAEDICS | July, 1997 |  | ULTIMA® FX Cemented | Cemented stem with a calcar collar and lateral proximal flare | Cobalt-chrome alloy | Fracture and low demand primary total hip arthroplasty | For use in the fracture/DRG marketplace |  | Four cemented sizes Stem length from lateral shoulder 130, 155, 165, 175 qQ U |  |  |  | Both cemented and press fit stems use same instruments to allow surgeon to make intra-operative decisions Neck shaft angle is 130° Neck taper is 10/12
87 | JOHNSON&JOHNSONORTHOPAEDICS | September 1997 |  | ULTIMA® Calcar Stem | Cemented, calcar replacement stem | Cast cobalt-chrome alloy | Fracture, revision | Solution to proximal medial bone loss, intertrochanteric fractures, periprosthetic fractures, revisions with cavitory defects |  | 2, 3 and 4, each with 2 body lengths | Calcar supplementary instruments (includes modular trials) Smartset™ primary cemented instruments | Instrument technique manual, sell sheet, surgical technique |  | Grit-blasted vertical flange for reattachment of the greater trochanter Radiused through-hole and slots provide numerous options for cable use Ample offset to improve hip stability and patient gait Proximal flare and distal flutes increase rotational stability
88 | JOHNSON&JOHNSONORTHOPAEDICS | 1996 |  | ULTIMA® Long Stem | Cemented long stem with a calcar collar and lateral proximal flare | Forged cobalt-chrome alloy | Revision | Revision cases where additional length is required to obtain stability |  | 18 sizes Mid lengths 185/8mm distal, 185/9mm distal 205mm, 220mm, 235mm Rights and lefts Full lengths 230mm, 255mm, 280mm, 300mm Rights and lefts |  |  |  | Curved to fit anterior bow Longer base-neck length and 130 neck shaft angle Size 5 has 135 neck shaft angle
89 | JOHNSON&JOHNSONORTHOPAEDICS | 1993 |  | ULTIMA® Cemented Stem | Cemented stem with a calcar collar and lateral proximal flare | Forged cobalt-chrome alloy | Primary |  |  | 10 collared, 9 collarless, with offset options | Uses Smartset™ cemented hip instruments |  | Support literature available Sizing chart, surgical technique, x-ray templates | Lateral flange for cement compression Distal centralizer to optimize stem placement
90 | JOHNSON&JOHNSONORTHOPAEDICS | 1982 |  | A LN S-ROM® Total Hip System R E) Long, XL and XXL length stems with either X standard or calcar neck | A modular, cementless fluted stem with proximal cone sleeve | Forged titanium alloy stem c6mmercially pure titanium beads | Revision | Long, X-long, and XX-long stems utilized in revision cases |  | Long 205, 215, 225, 230mm (straights, lefts, rights) X-long 240, 255, 270, 275mm (lefts, rights) XX-long 300, 315, 325mm (lefts, rights) | Uses S-ROM® total hip instrumentation 90 |  |  | Stepped proximal sleeve allows optimal fit and fill of proximal femur, and utilization of the best proximal bone due to version capability of sleeve Polished, fluted distal stem provide rotational stability Coronal slot reduces bending stiffness and helps prevent distal fixation
91 | JOHNSON&JOHNSONORTHOPAEDICS | 1983 |  | S-ROM® Total Hip System Standard Length Stems | A modular, cementless fluted stem with proximal cone sleeve | Forged titanium alloy stem | Primary | Small sizes available (12mm distal diameter) for DDH patients |  | 12mm to 24mm distal diameter in 2mm increments Stem lengths 115, 130, 145, 160 and 175 | Uses S-ROM® total hip instrumentation |  |  | Modular stem and sleeve allow for optimal fit and fill for both proximal and distal fits
92 | JOHNSON&JOHNSONORTHOPAEDICS | 1982 |  | Triad™ Hip System | A unitized, cemented stem | Cobalt-chrome alloy head with titanium alloy stem | Primary and revision |  |  | Distal diameters from 13.0mm to 17.5mm in 1.5mm increments | Uses the Triad™ instrument system | Product is no longer available for sale |  | 3 neck heights per size Long and X-long lengths in medium and high neck heights 26, 28 and 32mm head sizes available
93 | SMITH&NEPHEW,INC | September 1997 |  | Synergy™ Hip System | A 3° tapered stem system featuring porous-coated HA-coated and titanium press-fit options Primary, cementless hip replacement | Titanium (Ti-6Al-4V) substrate, c6mmercially pure Titanium beads, hydroxyapatite | Primary hip replacement | Dorr A and B type femurs, osteoarthritis, under 70 years, and high demand activity | Dual offsets in porous and HA stems. 3° taper, medial curve and antirotational flutes provide initial stability Polished distal bullet tip reduces end of stem cortical bone contact Circulotrapezoidal neck cross-section increases range of motion (ROM) | 10 sizes increasing in 1mm increments (sizes 9-18) Stem lengths in 5mm increments (sizes 130-180) | Simple ream and broach instruments housed in only two sterilization trays | Must use 12/14 femoral heads specific to Smith & Nephew | Mulliken, D. D., Bourne, R. B., Rorabeck, C. H.; et al. A Tapered Titanium Femoral Stem Inserted Without Cement in a Total Hip Arthroplasty; JBJS 78-A pp. 1214-1225, August, 1996.
94 | SMITH&NEPHEW,INC |  |  | Spectron® EF | Cemented hip system | Forged cobalt chrome alloy | Primary and revision | Cemented applications |  | Primary — available in 5 sizes/3 lengths Revision — available in 2 sizes/4 lengths | Primary — one instrument tray Revision — one instrument tray | Circulotrapezoidal neck for enlarged range of motion (Classic cemented design | Malchau, H., M.D., Swedish National Registry Results; 99.2% survival at 9 years. Reported AAOS, 1996. | High offset options (Collared or collarless
95 | SMITH&NEPHEW,INC |  | Scheduled for April 1998 | Echelon™ Revision Hip System |  | Cobalt chrome alloy | Revision hip replacement |  |  | Distal diameters 1mm to 20mm Standard collar, +15mm calcar, and +30 mm calcar options Porous straight and bowed stems available | Simple ream and broach instruments for cemented and cementless implants |  |  | Distal flutes for rotational stability Extensive porous coating Calcar options for extensive proximal bone loss Cemented and cementless stems with c6mmon instruments Enhanced neck design for optimum range of motion
96 | ZIMMER |  |  | Modular Austin-Moore | Solid and fenestrated smooth-stemmed endoprosthetic stems | Zimaloy (cobalt chrome alloy) | Allows varying femoral head/neck dimensions Can be used with bipolar cup |  |  | Four sizes in small, medium, large and X-large with stem lengths from 145-175 mm Each size offers small, medium and long necks | Special instrumentation available
97 | ZIMMER |  | 1996 | VeriSys Hip System | Collared and collarless cementable stems | Zimaloy (cobalt-chrome alloy) Proximal and distal centralizers are PMMA | Cementable usage |  |  | Seven different stem sizes with lengths from 120-150 mm Varying diameters of 11 to 17 mm Varying head-neck offsets | Special instrumentation available including rasps and reamers | Also available for non-cemented usage |  | Modular Morris-type femoral neck which accepts metal and ceramic heads Stem finish includes textured, polished and precoat
98 | ZIMMER / ZIMMER |  |  | ZCA Acetabular Cup / HGP II Porous Modified Shell |  | UHMWPE with PMMA / Commercially pure titanium | Cementable application / Cementless total hip arthroplasty |  |  | Two L.D. available, 22 and 28 mm O.D. vary from 43-61 mm / Fifteen O.D. sizes varying by 2 mm from 36-70 mm | Specific instruments available / Special instruments available |  |  | Available with a neutral and 10° inclined face, both with PMMA spacers / Accepts standard and elevated rim UHMWPE liners
99 | ZIMMER |  |  | Proximal one-third modular | Cementable proximal femoral replacement design | Titanium alloy | Proximal femoral bone deficiencies | Failed total hip arthroplasty with proximal 1/3 femoral bone loss |  | Five sizes available with single diameter and stem length of 180 mm Fifteen different neck lengths from 75-165 mm |  | Use with 6° taper metal or ceramic femoral heads
100 | ZIMMER |  |  | Anatomic Hip Prosthesis | Collared, collarless cementable and non-cementable stems | Non-cementable stems are titanium alloy with Ti-Nidium surface hardening | Non-cementable total hip arthroplasty | [6 empty] | Available with collared and collarless stems
101 | ZIMMER |  |  | Modular Calcar Replacement Stem | Variable sized calcar replacement stem | Zimaloy (cobalt-chrome alloy) PMMA precoat | Total hip arthroplasty | Deficiency of femoral calcar |  | Three sizes in medium, large, large-plus, with eight different stem lengths from 150-250 mm | Modular calcar buildup blocks and intramedullary rasps | Use with 6° taper metal or ceramic femoral heads 101
102 | ZIMMER |  | 1996 | VerSys System | Collared Stems for special situations, i.e., long stem revision, fully porocoated and LD/FX | Cobalt chrome alloy | Primary and revision |  |  | Depending upon stem design, up to 25 different sizes with diameters from 10-20 mm and stem lengths from 115-200 mm | Special instrumentation including rasps and reamers available | VerSys LD/EX stems are available for cementable and non-cementable applications 02 |  | Stem dimensions and surface finish provide options for special situations
103 | ZIMMER |  |  | Heritage Hip Prosthesis | Collarless cementable stems | Zimaloy (cobalt-chrome alloy) | Primary total hip arthroplasty | Stem designs also available for CDH |  | Ten sizes available with stem lengths from 120-250 mm | Special rasps available | Stems available in sizes 1-5, CDH, valgus, long stem, long neck and long neck/long stem |  | Accepts 6° taper metal and ceramic modular heads
104 | ZIMMER |  |  | CPT | A collarless, polished tapered stem | Zimaloy (cobalt chrome alloy) | Primary and revision cementable total hip arthroplasty | Can be used with impaction grafting |  | Five sizes with a standard stem length of 130 mm and twenty different head-neck offset dimensions |  | Use with 6° taper metal or ceramic femoral heads |  | Accepts distal centralizer
105 | ZIMMER |  | 1996 | VerSys Hip System | Collared and collarless non-cementable stems | Titanium and cobalt-chrome alloys | Non-cementable usage |  |  | Sixteen different stem sizes with diameters from 9-19 mm and stem lengths from 130-160 mm Varying head-neck offsets | Special instrumentation of rasps and reamers available | Also available for cementable usage 105 |  | Available with cobalt-chrome headed proximal surface or titanium fiber metal
106 | ZIMMER |  |  | Anatomic Hip Prosthesis | Collared cementable femoral stems | Zimaloy (cobalt chrome alloy) | Cementable total hip arthroplasty |  |  | Ten sizes available in rights and lefts with stem diameters of 12-20 mm and stem lengths from 10/08/97-149 mm | Special instrumentation available | Accepts both cobalt chrome and ceramic (zirconium) modular heads |  | Available with PMMA proximal precoat, distal PMMA centralizer plugs
107 | ZIMMER / ZIMMER |  | 1996 / 1996 | VerSys Ceramic Heads / VerSys femoral heads |  | Zirconium oxide / Zimaloy (cobalt-chrome alloy) | Total hip arthroplasty / Total hip arthroplasty |  |  | Head diameters 22, 26, 28 and 32 mm. Neck lengths vary from -3.5, 0 and +3.5 mm depending upon head diameter / Head diameters 22, 26, 28, and 32 mm Neck lengths vary from -3.5, -2, 0, +3.5, +7, and +10.5 mm depending upon head diameter
108 | ZIMMER / ZIMMER |  |  | Anatomic Hip Prosthesis / Anatomic Hip Prosthesis |  | Zimaloy (cobalt chrome alloy) / Ceramic zirconium | Total hip arthroplasty / Total hip arthroplasty | Femoral IM rod 1. All femoral fractures from the lesser trochanter to the lateral epicondyle 2. Pathological fractures 3. Non-unions 4. Osteotomies CFX femoral reconstruction rod 1. Stable and unstable subtrochanteric fractures 2. Pathological disease and fractures 3. Ipsilateral intertrochanteric/shaft fractures 4. Severely c6mminuted shaft fractures Tibial/humeral rod 1. Tibial fractures occurring 7cm distal to the knee joint and 7cm proximal to the ankle joint 2. Humeral fractures occurring 3cm below the surgical neck to 5cm above the distal end of the medullary cavity Femoral IM rod 1. All femoral fractures from the lesser trochanter to the lateral epicondyle 2. Pathological fractures 3. Non-unions 4. Osteotomies CFX femoral reconstruction rod 1. Stable and unstable subtrochanteric fractures 2. Pathological disease and fractures 3. Ipsilateral intertrochanteric/shaft fractures 4. Severely c6mminuted shaft fractures Tibial/humeral rod 1. Tibial fractures occurring 7cm distal to the knee joint and 7cm proximal to the ankle joint 2. Humeral fractures occurring 3cm below the surgical neck to 5cm above the distal end of the medullary cavity |  | Head diameters 22, 26, 28 and 32 mm Neck lengths vary from 0, 2.5, 3.5, 5.5, 7.0, 10.5 and 14.0 mm depending upon head diameter / Head diameters 22, 26, 28 mm Neck lengths vary from 0, 2.5, 3.5, 7.0 and 10.5 mm |  |  |  | Except for 22-mm diameter heads, all heads available in five varying-neck lengths Taper is 6° / 2.5-mm neck length with 22-mm head, 26-mm head, 0, 3.5 and 7-mm neck; 28- mm head, 0, 3.5, 10.5-mm necks
109 | ZIMMER / ZIMMER |  |  | Trilogy Acetabular Cups / Trilogy Polyethylene Liners |  | Titanium alloy y / UHMWPE | Cementless application / To be used with Trilogy metal cups |  |  | Twenty-three sizes with diameters varying by 2 mm, from 36-80 mm / Four different ID of 22, 26, 28 and 32 mm Seventy-one different O.D. and L.D. combinations O.D. vary from 36-80 mm | Special instruments available / |  |  | Five designs: Cluster holed, multi-holed, non-hold, uni-holed and tri-spiked / Four different designs; standard, 10, 20 degree and offset
110 | ZIMMER |  |  | Multipolar Bipolar Cups |  | Zimaloy (cobalt chrome alloy) UHMWPE | Use with endoprostheses or modular femoral stem and head |  |  | 31.D. of 22,28 and 32 m 27 O.D. from 38-72 mm | Special instrumentation available 110
111 | BIOMET | 1983 |  | ACG Tibial Components | One-piece molded and modular tibial components | Cobalt chrome with titanium porous plasma spray | Primary cruciate retaining and substituting |  |  | One-piece molded 65, 70, 75, 80, 85mm 8-20mm polyethylene thickness Modular 59, 63, 67, 71, 75, 79, 83, 87, 91mm 10-20mm polyethylene thickness | Intramedullary and extramedullary options available Special instruments available to meet surgeon demands | Several long-term, multi-center studies showing 7-10 clinical results between 96-98% |  | Full interchangeability with femur allows independent, anatomic sizing Direct compression molded, argon sterilized polyethylene
112 | BIOMET | 1983 |  | ACG Femoral Components | Primary cruciate retaining and posterior stabilized | Cobalt chrome with titanium porous plasma spray | Primary |  |  | 55,60, 65, 70, 75, 80mm (A/P) | Several options available to surgeon Posterior and anterior referencing options Intramedullary and extramedullary Simple steps to move from primary cruciate retaining to posterior stabilized | Dome shaped patellar offers excellent tracking even if malaligned Flat-on-flat articulation allows rotational freedom and full interchangeability |  | Combination of cobalt chrome and titanium maximizes durability and biocompatibility Universal and anatomic femoral components available
113 | BIOMET | 1992 |  | Maxim Femoral Components | Primary cruciate retaining, posterior stabilized and constraining revision femoral components | Cobalt chrome with titanium porous plasma spray | Primary and revision |  |  | 55, 60, 65, 70, 75, 80mm (A/P) | Several options available to surgeon Posterior and anterior referencing options Intramedullary Simple steps to move from primary cruciate retaining to posterior stabilized or constrained options | Curved-on-curved articulation with full interchangeability (all levels of constraint) offers excellent contact area for stress distribution even during lift-off |  | Combination of cobalt chrome and titanium maximizes durability and biocompatibility
114 | BIOMET | 1992 |  | Maxim Tibial Components | Fixed and modular stemmed tibial baseplates with modular poly | Cobalt chrome with titanium porous plasma spray (fixed I-beam stem) Titanium with titanium porous plasma spray (modular stemmed components) | Primary cruciate retaining, posterior stabilized and revision constrained |  |  | Primary 59, 63, 67,71, 75, 79, 83, 87, 91mm 10-18mm polyethylene thickness Revision 59, 63, 67, 71, 75, 79, 83, 87, 91mm 10-24mm polyethylene thickness | Intramedullary and extramedullary options available. Special instruments available to meet surgeon demands | Curved-on-curved tibial articulation with full interchangeability offers excellent contact area for stress distribution even during lift-off 14 |  | Full Interchangeability with femur allows independent, anatomic sizing Direct compression molded, argon sterilized polyethylene gold standard in industry
115 | DEPUY | AMK® P/S Tibial Insert, 1990; AMK® Congruency P/S Tibial Insert; 1996 |  | AMK® Total Knee System Tibial inserts—posterior stabilized | Polyethylene tibial insert implants for cruciate sacrificing primary total knee arthroplasty | Insert - Enduron UHMWPE. Locking Post - cobalt chrome alloy | For use in primary and revision cruciate sacrificing arthroplasty | For use in cruciate sacrificing procedures Insert size must match that of the femoral component Locking post length must equal tibial insert thickness |  | AMK® P/S insert 5 sizes, thicknesses ranging from 10-28mm in 2mm increments AMK® congruency P/S insert 5 sizes, thicknesses ranging from 10-28mm in 2mm increments | Compatible with the AMK Legend II, Advocate and Congruency instrument systems | Polyethylene gas plasma sterilization | Postak, PD., Heim, C.S. and Greenwald, A.S. Tibial Plateau Surface Stress in TKA A Factor Influencing Polymer Damage, Series IV - PCL Substituting Designs, Orthopaedic Research Laboratories, Cleveland, Ohio, AAOS Scientific Exhibit, Atlanta, Georgia, February, 1996. Keane, M.S. Crossett, L.S., Running, D.E., et al, Rotational Constraint of Total Knee Arthroplasties. Fifth World Congress, May 29-June 2, 1996. Toronto, Canada.
116 | DEPUY | 1987 |  | AMK® Total Knee System - Tibial Inserts Cruciate Retaining | Aline of cruciate retaining tibial inserts which match the AMK® femoral components | Enduron - UHMWPE Hylamer-M | For use in primary, cruciate retaining total knee arthroplasty Available in standard and A/P lipped geometries | For use in situations where the posterior cruciate, and collateral ligaments are intact, and an AMK® femoral component is being used |  | Sizes 1 through 5, thicknesses 8, 10, 12, 14, 16, 18mm | Used with corresponding standard or lipped AMK® tibial insert trials, contained in the Legend II, Legend I and Advocate systems | The insert size must match that of the femoral component Insert is fixed to the tibial tray via the AMK® pin and clip Polyethylene gas plasma sterilization | Wear Results of Hylamer and Hylamer-M Polymers. Material Matters. Vol. 1 No. 2, July 1994. Hylamer Orthopaedics Bearing Polymer. Innovations for Success. Vol. 1 No. 2.
117 | DEPUY | 1991 |  | Keane Uni-Compartmental Knee Femoral Component Tibial Component | Metal femoral component, which works with an all polyethylene tibial component to surgically address uni-compartmental knee disease | Femoral component - cobalt chrome alloy Tibial component - Enduron UHMWPE | Femoro-tibial osteoarthritis, joint deformity, post-traumatic injury | Osteoarthritic patients exhibiting a varus or valgus deformity of no more that 15°, or a flexion photo not provided contracture of no more than 15° in one compartment of the knee and where the cruciate and collateral ligaments are intact |  | Femoral component - 5 sizes Tibial component - 4 M/L, A/P sizes in 3 thicknesses 8, 10 and 12mm | Femoral and tibial trials and instrumentation available | Surgical technique is “bone-conservative.” This system should be used with caution in the event of medial compartment osteoarthritis with valgus deformity, or in the case of rheumatoid arthritis or prior tibial osteotomy Polyethylene gas plasma sterilization
118 | DEPUY | 1984 |  | Synatomic® Total Knee System | An implant system designed for use in tri-compartmental knee arthroplasty | Femoral components - cobalt chrome alloy Tibial components - cobalt chrome alloy Patella components - cobalt chrome alloy/ UHMWPE Tibial insert components - UHMWPE | Implant system designed for use in primary and revision knee arthroplasty | The Synatomic® implant system was designed to resurface knee joints with total arthroplasty, whether or not the cruciate ligaments are present |  | Femoral components primary - 4 left and right. revision - 4 left and right M/L 62, 68, 74, 80mm. A/P 38, 42, 48, 53mm Tibial components primary - 4 sizes. revision - 8 sizes M/L 65, 72, 78,82mm. A/P 41, 42, 44, 51mm. Used with 6.5mm screws Tibial inserts - 4 sizes, 5 thicknesses 8, 10, 12, 16 and 20mm M/L 66, 72,78, 82mm. A/P 41, 42, 44, 52mm Patella component - metal-backed - 34mm All-poly - 35mm Revision femoral stem length - 99, 102, 114, 127mm Revision tibial platform stem length - 77 & 41mm | Synatomic® implants are used with the FI.R.S.T™ instruments | This system incorporated the use of a pin and clip mechanism to secure the tibial insert to the tibial tray 18
119 | DEPUY | 1980 |  | Townley Anatomic™ Knee System | A tri-compartmental knee system of unconstrained implants and instrumentation designed for use in primary knee arthroplasty | Femoral component - cobalt chrome alloy Tibial component - cobalt chrome alloy Enduron UHMWPE Patella component - UHMWPE | Primary use only | Rec6mmended for treatment of knee pain and loss of function due to osteoarthritis, rheumatoid arthritis, and other diseases The posterior cruciate and collateral ligaments must be intact for use of this system photo not provided |  | Femoral component - 5 sizes, left and right,- 2 sizes Standard tibial component - 4 sizes, x-small, small, medium, large and x-large 7 thicknesses Patella component - 4 diameters, 34, 35, 37, 39mm | ELR.S.T. instrumentation system | System contains a one-piece tibial component The Townley Knee was indicated for use in cruciate retaining surgeries only | Townley, C.O. Experiences with Anatomic Total Knee Replacement, The Journal of Bone and Joint Surgery, 3, Orthopaedic Transactions, 1979.
120 | DEPUY | Townley Patella, 1980; Universal Patella, 1980; AMK® Metal-Backed Patella, 1988; AMK All-Poly Patella, 1987; AMK All Poly 3 peg Patella, 1998 |  | AMK® Patella Implants Townley/Synatomic Universal Patella Implants | All-poly and metal-backed implants for replacement of the patella in total knee arthroplasty | Enduron UHMWPE Cobalt chrome alloy | For use in tri-compartmental knee replacement primary or revision surgery | Cemented and non-cemented applications |  | Townley diameters 34, 37, & 39mm. Universal diameters 35mm AMK® diameters 26, 30, 34, 36, 38, & 40mm | Townley and universal patella used with the ELR.S.T. instrument system AMK® used with the Legend I & II, Patella Prep and One-Step patella reaming systems | Townley and universal patella featured a single, central peg AMK® patella features “cookie-cutter” fixation geometry & a 3 peg fixation geometry Polyethylene gas plasma sterilization | Steubben, C.M. Postak, PD. and Greenwald, A.S. Mechanical Characteristics of Patellofemoral Replacements, AAOS Scientific Exhibit, 60th Annual Meeting, San Francisco, California, February, 1993. Rorabeck, C.H., et al. Randomized Prospective Comparison of the Two-Year Clinical Results of 50 Miller Galante I Total Knees (MGI) and 50 Anatomic Modular Knees (AMK) in Patients with Osteoarthritis, AAOS Scientific Exhibit, 59th Annual Meeting, Washington, D.C., February, 1992.
121 | DEPUY | AMK® All-Poly Cruciate Retaining Tibial Component, 1991; All-Poly P/S Tibial Component, 1995; All-Poly C/R Tibial Component, 1997 |  | AMK® All-Poly Tibial Components | All-polyethylene tibial components for use in total knee arthroplasty with cement fixation | Enduron UHMWPE | For use with the AMK® system of femoral components, in of 10, 12, 14, 16mm 1970 series P/S, sizes 1 through 5 Thicknesses of 10, 12, 14, 16 and 18mm 1971 series cruciate retaining, sizes 1 through 5 Thicknesses of 10, 12, 14, 16 and 18mm |  |  |  | 1489 Series C/R implants are used with the 2489 All-Poly tibial prep instruments 1970 and 1971 Series of implants are used with the AMK® Legend I & II, Advocate and Congruency instrument sets | The size of the all-poly tibial component must be the same as that of the femoral component The 1970, and 1971 series of implants have 2 posterior pegs for anti-rotation Polyethylene gas plasma sterilization
122 | DEPUY | Porous, 1987; Textured, 1988; Universal, 1990 |  | AMK® Total Knee System- Cruciate Retaining Femoral Component | A system of femoral implants designed for use in cruciate retaining total knee arthroplasty. Available with Porocoat anatomic components, as well as textured universal and anatomic components | Cobalt chrome alloy | Indicated for use in primary knee arthroplasty, cemented or non-cemented | These implants may only be used when the posterior cruciate and collateral ligaments are intact |  | Porocoat and textured 7 sizes, right and left M/L 61-88mm A/P 37-55mm Universal component 5 sizes M/L 56-80mm; A/P 39-55mm | Uses Legend I, Legend II, Advocate or Congruency instrument systems | These devices have not been approved for non-cemented application | Volz, R.G., Nisbet, ].K., Lee, R.W. and McMurtry, M.G. The Mechanical Stability of Various Non-Cemented Tibial Components, Clinical Orthopaedics and Related Research, Vol. 226 pp. 38-42, January 1988. 22
123 | DEPUY | Divergent-Box P/S Porocoat Femoral, 1990; Divergent-Box P/S Textured Femoral, 1991; Congruency P/S Femoral; 1994 |  | AMK® Posterior Stabilized Femoral Components | Aline of porocoated and textured posterior stabilized femoral implants designed to substitute for the PCL | Cobalt chrome alloy | Used for primary cruciate sacrificing total knee arthroplasty | May be used for cemented and non-cemented applications |  | Available in sizes 1 through 5, with 2+ and 3+ M/L 61-88mm A/P 37-55mm | The AMK® P/S and AMK® Congruency P/S femoral components are compatible with the AMK® Legend II, Advocate and Congruency instrument systems | The implants feature an open intercondylar notch area in the implant to reduce the amount of bone resected The posterior stabilized implant must be used with the corresponding sized P/S tibial insert Waffle pattern design to inner surface of femoral for enhanced cement fixation | Keane, M.S., Crossett, L.S. and Running, D.E., et al, Rotational Constraint of Total Knee Arthroplasties, Fifth World Biomaterials Congress, Toronto, Canada, May 29-June 2, 1996.
124 | DEPUY | Fixed Stem Tray, 1992; CRX Textured Tray, 1995; CRX Porocoat Tray, 1996 |  | AMK® Fixed Stem and CRX Tibial Tray Implants | Fixed stem tray, 1888-30/38, w/ 2 posterior pegs CRX textured tray, 1988 30/38, cruciate keel CRX Porocoat tray, 1988-20/28, cruciate keel w/ 2 screw holes | 1888-30/38, fixed stem tray - cobalt chrome alloy 1988-30/38, CRX textured tray - cobalt chrome alloy 1988-20/28, CRX Porocoat tray - cobalt chrome alloy 1988-40-015/065,CRX 6.5mm low profile screws - cobalt chrome alloy | Indicated for use in primary and revision knee arthroplasty | For use in cemented and non- cemented applications |  | 9sizes. M/L 63-90mm A/P 43-62mm Tray is 4 mm thick Stem lengths 1+, 2, 2+ = 35mm, 3, 3+, 4 =45mm, 4+, 5, 5+ = 55mm | Compatible with the Legend I & II, Advocate and CRX tibial prep
125 | DEPUY | [10 empty] | Highly polished tibial tray surface allowing for reduced wear A universal dovetail geometry on each tibial insert and tray that allows sizes and style to be interchangeable Trays are packaged with the AMK® pin and clip locking mechanism | Volz, R.G., Nisbet, J.K., Lee, RW. and McMurtry, M.G. The Mechanical Stability of Various Non-Cemented Tibial Components, Clinical Orthopaedics and Related Research, Vol. 226 pp- 38-42, January 1988. Incavo, S.J. Howe, J.G., Ronchetti, PJ. and Tranowski, J. Tibial Coverage in Total Knee Replacement, AAOS Scientific Exhibit, 60th Annual Meeting, San Francisco, California, February, 1993.
126 | DEPUY | Primary Tray-Porocoat, 1986; Porocoat Titanium Tibial Tray, 1986; Textured Tibial Tray, 1988; Revision Tray, 1988 |  | AMK® Tibial Tray Implants | Primary tray Porocoat, 1488-20/28, universal tray w/ 4 screw holes Textured tray, 1688-20/28 Revision tray, 1488-84/88 | 1488-20/28 primary tray, Porocoat - titanium alloy 1688-20/28 textured tray - titanium alloy 1488-84/88 revision tray - cobalt chrome alloy 6.5mm low profile screws - titanium alloy | Indicated for use in total knee arthroplasty with the AMK® tibial inserts | Revision tray is indicated for use in revision arthroplasty |  | All trays except the revision trays are available in 9 sizes M/L 63- 90mm A/P 43-62mm Revision tray is available in 4 sizes M/L 65-82mm A/P 41-51mm Screw lengths; 15, 20, 25, 30, 35, 40, 45, 50, 55, 60, 65mm Universal Stems 10x70mm, 14x70mm, 10x110mm, 14x110mm, 10x50mm 126
127 | DEPUY | [9 empty] | Trays are compatible with the AMK® Legend I and II, Advocate and CRX, instrumentation The revision tray is for use with the AMK revision instrumentation | All tibial trays are packaged with the AMK® pin and clip locking mechanism A universal dovetail geometry on each tibial insert and tray that allows sizes and style to be interchangeable | Volz, R.G., Nisbet, J.K., Lee, R.W. and McMurtry, M.G. The Mechanical Stability of Various Non-Cemented Tibial Components, Clinical Orthopaedics and Related Research, Vol. 226 pp. 38-42, January 1988. Incavo, S.]., Howe, ]J.G., Ronchetti, PJ. and Tranowski, J. Tibial Coverage in Total Knee Replacement, AAOS Scientific Exhibit, 60th Annual Meeting, San Francisco, California, February, 1993.
128 | DEPUY | 1994 |  | Coordinate™/Coordinate Ultra™ Revision Knee System | Cemented cruciate sacrificing design. Femoral accepts 4, 8, 12mm distal and 4- 8mm posterior wedges and also both cemented/tapered and canal filling stems | Cobalt chrome alloy | Revision/primary | Intended for revision of a failed total knee replacement |  | Five femoral sizes in both right and left A/P diameters of 51-73mm M/L diameters of 61-86mm | Coordinate™ instrumentation available which uses intramedullary references | Anatomic, asymmetric proportional condyles Waffle pattern design to inner surface of femoral for enhanced cement fixation | Engh, G., Parker, N.L., The Classification and Treatment Options of Bone Defects in Revision Knee Surgery. AAOS, 1994. Engh, G., Rorabeck, C., Revision Total Knee Arthroplasty. 1997. Williams & Wilkins.
129 | DEPUY | 1994 |  | Coordinate™/Coordinate Ultra™ Revision Knee System | Cruciate sacrificing design with two levels of constraint options, PS tibial inserts and Varus/Valgus tibial inserts | Insert-Enduron UHMWPE Locking post—cobalt chrome alloy | For use in primary and revision cruciates sacrificing arthroplasty | Intended for tri-compartmental resurfacing of the damaged or worn out articular surface and for revision of a failed total knee prosthesis |  | Five tibial insert sizes with thicknesses ranging from 10-28mm in 2mm increments | Special instrumentation necessary and available | Polyethylene gas plasma sterilization
130 | DEPUY | 1994 |  | Coordinate™ /Coordinate Ultra™ Revision Knee System | Cemented non-modular tray design Available in 4mm and 10mm thicknesses and 10°, 15° half wedge, 5°, 10°, 15° full wedge designs | Cobalt chrome alloy | Revision/primary | Intended for revision of a failed total knee prosthesis and for a tri- compartmental resurfacing of the damaged or worn out articular surface of the proximal tibia |  | Five tibial base plate sizes A/P 43-60 M/L 63-86 | Addresses tibial preparation through either intramedullary or extramedullary | Non-modular tray designs Trays accept both cemented/taper and canal filling stems Waffle pattern design to under surface of all tibial trays for enhanced cement fixation Highly polished tibial tray surface allowing for reduced wear A universal dovetail geometry on each tibial insert and tray that allows size and styles to be interchangeable 30
131 | DEPUY | AMK All poly Patella, 1987; AMK All Poly 3 Peg Patella, 1998 |  | Coordinate™/Coordinate Ultra™ Revision Knee System | All poly-dome and 3 peg design | UHMWPE | Primary/revision | Intended for tri-compartmental resurfacing of the damaged or worn out articular surfaces of the patella and for revision of a failed total knee replacement prosthesis |  | Diameter sizes 26, 30, 34, 38, 40mm— (dome) 26, 30, 34, 36, 38, 40mm—(3 peg) |  | Gas plasma sterilization
132 | DEPUY | 1994 |  | Coordinate™/Coordinate Ultra™ Revision Knee System |  | Cobalt chrome alloy | Revision/primary |  |  | Cemented/tapered 10x50, 10x70, 10x105 canal filling 8-26mm x 95mm in 2mm increments 10-20mm x 140mm in 2mm increments 12 and 14mm x 190 and 240mm |  |  |  | Single set of stems for both the femoral and tibial tray implants
133 | DEPUY | 1985 |  | LCS Total Knee System | Anatomic femoral component with deep trochlear groove and c6mmon spherical geometry | Cobalt chrome alloy | Primary posterior cruciate retaining and sacrificing options | Product indicated for implantation with and without cement |  | 6 ml range 55 - 80 mm; AP 50 - 75 mm | Milestone instrumentation offering intramedullary and extramedullary options | Only mobile bearing knee indicated for use in the U.S. market. Premise based on high congruency with mobility to reduce stresses on polyethylene. Femoral design of 1977 focused on use with or without patella resurfacing | Sorrells, R.B., Primary Knee Arthroplasty Long-Term Outcomes, the Rotational Platform Mobile Bearing TKA, Orthopaedics Vol. 1 pp. 793-796, September 1996. Jordan, L., Survivorship Analysis of Cementless Miniscal Bearing Total Knee Arthroplasty, Corr Vol. 338 pp. 119-123, May 1997
134 | DEPUY | 1985 |  | LCS™ Total Knee System | Tibial bearing components available in meniscal bearing (uni, bi-cruciate, and meniscal bearing - PCL saving) rotating platform (PCL sacrificing) and deep dish rotating platform options | GUR 415 Enduron UHMWPE | Used in addressing uni-, bi-cruciate retaining, PCL saving and PCL sacrificing modalities | Deep dish option offers surgeon method of addressing both fixed valgus and fixed varus deformities where medial and lateral collaterals are intact |  | Effective thicknesses uni-compartmental, cruciate, PCL sparing 10, 12.5, 15, 17.5mm PCL sacrificing (rotating platform) 10, 12.5, 15, 17.5, 20mm deep dish, add 22.5, 25mm | Milestone™ instrumentation featuring one step tibial preparation system | Deep dish bearing inserts offer subluxation resistance equal to conventional posted device without need for box cut in femur and post and cam mechanism | Sorrells, R.B., Primary Knee Arthroplasty Long-Term Outcomes, the Rotational Platform Mobile Bearing TKA, Orthopaedics Vol. 1 pp. 793-796, September 1996. Buechel, E, Low Contact Stress Meniscal Bearing Uni-Compartmental Knee Replacement Long Term Evaluation of Cemented and Cementless Results Journal of Orthopaedic Rheumatology 7, pp. 31-41, 1994.
135 | DEPUY | 1985 |  | LCS Total Knee System | Anatomic rotating metal backed and semi anatomic fixed poly-components offered in both cruciform and 3 pegged fixation options | Cobalt chrome alloy backplate GUR 415 Enduron UHMWPE | Utilized with contemporary resurfacing techniques with and without cement | Indicated for use with and without cement. Patellar component matches LCS femoral component for maximum contact areas and reduced contact stress photo not provided |  | 6 each | Milestone instrumentation with modular resection guide and patellar planer | Only mobile bearing anatomic patella option available for c6mmercial marketing in U.S. with emphasis on congruity and expanded contact areas | Jordan, Louis R., M.D., et. al. Successful Use of a Metal-Backed Rotating Anatomic Patella in TKA Biomechanical Rational and Clinical Experience, AAOS, Patella Resurfacing or Retention in Total Knee Arthroplasty, 1993 Keblish, Peter A, et. al. A Prospective Study of Patient with Bilateral Replacement, The Journal of Bone and Joint Surgery, British Vol. No. 6 pp. 930-937, November, 1994.
136 | DEPUY | 1985 |  | LCS Total Knee System | System contains 2 fixed stem tibial tray options for addressing varying bone deficiencies | Cobalt chrome alloy | Utilized for addressing broad spectrum of patient deformities allowing for use with both PCL and deep dish bearing insert in PCL deficient knee | Indicated for use without cement in PCL deficient knees |  | Revision 4 sizes with fixed stems and 5 or 15 mm tray thickness | Milestone instrumentation package with tibial reaming system | Highly polished tibial tray surface allowing for reduced wear and long term proven results. Both systems utilize same femoral component featuring c6mmon generating geometry and deep sulcus for proven patella function | Buechel, E, Primary Exchange of Revision Arthroplasty Using Antibiotic-Impregnated Cement for Infected Total Knee Arthroplasty, Orthopaedic Review, pp. 83-87, October, 1990 Supplement. Buechel, E, Cemented and Cementless Revision Arthroplasty Using Rotating-Platform Total Knee Implants, Orthopaedic Review, pp. 71-75, October, 1990, Supplement.
137 | DEPUY | 1997 |  | LCS Total Knee System Uni-Compartmental | Prosthesis for use in treating single compartmental disease | Cobalt chrome alloy L/M.R/L | Implant designed for use in treatment of single compartment disease | Available with Porocoat porous coating. Indicated for use without cement |  | 6 sizing scheme 1-6 | Designated uni-compartmental instrumentation featuring an anterior approach Extramedullary | New system introduced in 1997 based on similar design first introduced in 1985. Special note articulating geometry of new design same as previous implant | Cophen, M., Buechel, E, and Pappas, M., Meniscal-Bearing Uni-Compartmental Knee Arthroplasty - An 11-Year Clinical Study, Orthopaedic Review, Vol. XX, No. 5 pp. 443-448, May, 1991. Buechel, E, Low Contact Stress Meniscal Bearing Uni-Compartmental Knee Replacement Long Term Evaluation of Cemented and Cementless Results, Journal of Orthopaedic Rheumatology 7, pp. 31-41, 1994.
138 | HOWMEDICA INC |  | 1991 | Duracon® Total Knee System | Includes an array of modular and monolithic femoral components, including porous coated and non-porous coated surfaces. There are several patellar implants for both resurfacing and insetting techniques. Tibial implants include porous and non-porous coated surfaces and all-plastic implants. A series of augments-stem extenders, spacers and wedges-complete the system | Vitallium® alloy. Standard and Duration® stabilized UHMWPE | Unicompartmental, primary and revision total knee arthroplasty | Cemented and non-cemented applications | Excellent articular conformity Exceptional anatomic patellofemoral tracking Extensive worldwide experience Accurate surgery with Monogram® instruments | A full range of sizes | Monogram® instrument system | Used in hundreds of thousands of cases in 58 countries around the world
139 | HOWMEDICA INC |  | 1995 (outside U.S.); 1997 (U.S.) | Duracon® Uni-Compartmental Knee | For replacement of a diseased femorotibial compartment, thus preserving undiseased femorotibial and patellofemoral compartments, as well as both cruciate ligaments | Vitallium® alloy. Standard UHMWPE | Unicompartmental knee replacements | Cemented applications | Femoral component fully caps the posterior condyle One small and one larger fixation peg, with annular ring cutouts Waffled fixation surface All-polyethylene tibial component has an anterior peg and multiple cutouts for rotational fixation Tantalum beads allow for detection in X-rays and as markers for RSA | Femoral component 5 sizes for right lateral/left medial; 5 sizes for left lateral /right medial Tibial component 5 sizes for right lateral/left medial; 5 sizes for left lateral/right medial Each size is available in 5 lengths, ranging from 8mm to 16mm in 2mm increments | Monogram® instrument system
140 | HOWMEDICA INC |  | June, 1988 Total KNEE PROSTHESES Femoral/Tibial | Kinemax® Plus Total Knee System | A comprehensive system that features Primary Condylar and Stabilizer and Revision Stabilizer options. An array of modular augments —- stem extenders, spacers, and wedges — address particular bone loss situations. Primary components are available in PCL-preserving and PCL-substituting components | Vitallium® alloy. Standard and Duration® Stabilized UHMWPE | Primary and revision cemented total knee arthroplasty | Cemented applications | Femerotibial articular geometry allows for high conformity without added constraint The excellent patellofemoral design has demonstrated a very low complication rate in long- term clinical studies Posterior Stabilizer components feature a unique cam action that allows constant contact between the femoral component and tibial post | A full range of sizes from X-small to XX-large | Monogram® knee instruments | Two independent 8-year clinical studies demonstrate no component loosening, no revisions due to polyethylene wear and a very low patellar complication rate | Harwin, S.k Patellar Complications in Symmetrical Total Knee Arthroplasty, Scientific Presentation, 3rd Congress of the European Federation of National Association of Orthopaedics and Traumatology (EFORT), Barcelona, Spain, April, 1997. Ewald, EC., Boston Experience with the Kinematic/Kinemax Total Knee Systems, Killarney Total Knee Symposium, Killarney, Ireland, June, 1996. 40
141 | IMPLEX® CORP |  | 1989 | Continuum® Knee System | Tibial components | Ti-6Al-4V | Primary cruciate retaining and PCL substitution Revision |  | Symmetrical design Stemmed and keeled design Modular tibial components with stem extension and bone augmentation blocks For cemented use only | (sizes A/P 41,45, 48, 51, 54 and 57mm M/L 62, 65,71, 77, 83 and 89mm | The Continuum® knee instruments are simple, easy to use and well-organized in 3 cases. All sizing instruments and packaging are color-coded for quick and easy sizing identification | The Continuum® knee system has been used clinically since 1987 and its kinematics continue to remain unchanged. This successful clinical performance is indicative of the efficacy of its design principles | Petersilge, WJ., Oishi, L.S., Kaufman, K.R., Irby, S.E. and Colwell, CW. The Effects of Trochlear Design and Patello Femoral Shear and Compressive Forces in Total Knee Arthroplasty, Corr., Vol. 309 pp. 124-130, 1994.
142 | IMPLEX® CORP |  | 1989; Porous version,1993 | Continuum® Knee System | Femoral components | Cobalt-chrome alloy | Primary cruciate retaining and PCL substitution Revision |  | Symmetrical trochlear groove Non-porous and porous surfaces are available for cemented use | 6 sizes A/P 54, 57, 60, 64, 68 and 72mm M/L 60, 63, 66, 68, 70 and 76mm | The Continuum® knee instruments are simple, easy -to-use and well-organized in 3 cases. All sizing instruments and packaging are color-coded for quick and easy sizing identification | The Continuum® knee system has been used clinically since 1987 and its kinematics continue to remain unchanged. This successful clinical performance is indicative of the efficacy of its design principles | Petersilge, WJ., Oishi, L.S., Kaufman, K.R,, Irby, S.E. and Colwell, C.W. The Effects of Trochlear Design and Patello Femoral Shear and Compressive Forces in Total Knee Arthroplasty, Corr., Vol. 309 pp. 124-130, 1994.
143 | IMPLEX® CORP |  | 1984; Hedrocel, 1997 | Continuum® Knee System | Patellar components | UHMWPE Hedrocel®/ UHMWPE | Primary cruciate retaining and PCL substitution Revision |  | Direct compression molded UHMWPE into the Hedrocel® Dome geometry that matches the articular profile of the trochlear groove to maintain congruent contact through complete range-of-motion | 4 sizes 33, 36, 39 and 42mm diameter 10mm thick | The Continuum® knee instruments are simple, easy-to-use and well organized in 3 cases. All sizing instruments and packaging are color-coded for quick and easy sizing identification | The Continuum® knee system has been used clinically since 1987 and its kinematics continue to remain unchanged. This successful clinical performance is indicative of the efficacy of its design principles | Petersilge, W.J., Oishi, L.S., Kaufman, K.R., Irby, S.E. and Colwell, CW. The Effects of Trochlear Design and Patello Femoral Shear and Compressive Forces in Total Knee Arthroplasty, Corr., Vol. 309 pp. 124-130, 1994.
144 | JOHNSON&JOHNSONORTHOPAEDICS | February, 1996 |  | PEC.® Sigma Knee Cruciate Retaining Femoral Component |  | Cobalt chrome alloy | Primary TKR | Cemented and non-cemented applications |  | 1.5,2,25,3, 4,5 and 6mm lefts and rights | Specialist® 1 or 2 instruments | All femoral components have same rounded condylar design in the coronal geometry All femoral components have same sagittal geometry as clinically successful PFC knee Asymmetrical configuration on all femoral components to optimally cap the anatomy and better patella tracking | Martin, S.D., McManus, J.L., Scott, R. D. and Thornhill, T.S. Press-Fit Condylar Total Knee Arthroplasty; 5 to 9 Year Follow-Up Evaluation, Journal of Arthroplasty, Vol. 12 pp. 603-614, 1997. | Porous and non-porous sintered beads with cement pockets for optimal cement mantle Deep extended patella-femoral groove
145 | JOHNSON&JOHNSONORTHOPAEDICS | February, 1997 |  | PEC.® Sigma Knee Cruciate Substituting Femoral Component TC-3 Femoral Component |  | Cobalt chrome alloy | Primary and revision TKR | TC-3 for use when collateral ligaments are deficient or absent |  | Cruciate substituting 1.5, 2, 2.5, 3, 4, 5, 6mm lefts and rights TC-3 All sizes except 6mm lefts and rights | Specialist® 2 instruments | TC-3 Stem extension should be used to enhance stability Deep extended patella femoral groove Asymmetrical configuration to optimize capping of anatomy and better patella tracking Patented cam and spine mechanisms to minimize subluxation | Martin, S.D., McManus, J.L., Scott, R. D. and Thornhill, T.S. Press-Fit Condylar Total Knee Arthroplasty; 5 to 9 Year Follow-Up Evaluation, Journal of Arthroplasty, Vol. 12 pp. 603-614, 1997. | Same rounded coronal geometry in all femoral component for maximum contact area Same sagittal geometry as PFC knee Accepts femoral augmentation and stems
146 | JOHNSON&JOHNSONORTHOPAEDICS | February, 1997 |  | PEC.® Sigma Knee Femoral Augmentation | Distal and posterior augments, combination | Cast cobalt chrome alloy, ASTM F-75 Expansion collateral and screws ASTM F-90 and ASTM F-799, respectively | Primary and revision TKR | Address femoral bony deficiencies for re-establishing natural joint-line and equal flexion and extension gaps |  | Sizes 1.5,2,2.5,3,4,5 Distal 4, 8, 12, 16mm; lefts and rights Posterior 4 & 8mm Combination 4, 8, 12, 16mm; lefts and rights | Specialist® 2 torque driver-audible “click” for secure attachment Full trial system with all sizes and thickness for proper fit | Augment components which have been expanded and removed must not be reattached Deep extended patella femoral groove Asymmetrical configuration to optimize capping of anatomy and better patella tracking Patented cam and spine mechanisms to minimize subluxation | Martin, S.D., McManus, J.L., Scott, R. D. and Thornhill, T.S. Press-Fit Condylar Total Knee Arthroplasty; 5 to 9 Year Follow-Up Evaluation, Journal of Arthroplasty, Vol. 12 pp. 603-614, 1997. 146 | Expansion collet and screw used to securely attach augments Designed to use with Sigma C.S. and Sigma TC-3 femoral components Disposable 2.5mm torque driver tip included Expansion screw forces collet to expand within cavity for consistently secure fit
147 | JOHNSON&JOHNSONORTHOPAEDICS | February, 1997 |  | PFC® Sigma Knee Femoral Stem Extensions, Cemented | 5 degrees and 7 degrees | Machined titanium Ti-6Al-4V alloy and F-136 Stem collars — cobalt chrome alloy F-799 Stem bolts — wrought cobalt chrome alloy F-799 | Primary and revision |  |  | (5° and 7°) = 8 total stems 13mm x 90mm 15mm x 90mm 13mm x 130mm 15mm x 130mm | Specialist® 2 instruments | 2 bolts used for left/right femoral components 1 bolt for non-offset 1 bolt for +2, -2 offset positions Bolt defines possible A/P positions of stem relative to femoral component | Martin, S.D., McManus, J.L., Scott, R. D. and Thornhill, T.S. Press-Fit Condylar Total Knee Arthroplasty; 5 to 9 Year Follow-Up Evaluation, Journal of Arthroplasty, Vol. 12 pp. 603-614, 1997. | High resistance to torsional and bending moments Smoothly rounded, without sharp edges that could cause stress risers in cement Designed for assembly with all Sigma stabilized and TC-3 femoral components Spiralock® threads-self-locking benefit for security
148 | JOHNSON&JOHNSONORTHOPAEDICS | February, 1997 |  | PFC® Sigma Knee Femoral Fluted Rod Extension | 5 degrees and 7 degrees | Machined titanium Ti-6Al-4V alloy and F-136 Stem collars — cobalt chrome alloy F-799 Stem bolts — wrought cobalt chrome alloy F-799 | Primary and revision |  |  | (5 and 7°) = 32 total stems 125 and 175mm length 10, 12, 14, 16, 18, 20, 22, 24mm diameter | Specialist® 2 instruments Yah | 2 bolts used for left/right femoral components 1 bolt for non-offset 1 bolt for +2, -2 offset positions Bolt defines possible A/P positions to stem relative to femoral component | Martin, S.D., McManus, J.L., Scott, R. D. and Thornhill, T.S. Press-Fit Condylar Total Knee Arthroplasty; 5 to 9 Year Follow-Up Evaluation, Journal of Arthroplasty Vol. 12 pp. 603-614, 1997. 148 | High resistance to torsional and bending moments Flutes provide aggressive stable fit with axial loading of distal femur Designed for assembly with all Sigma stabilized and TC-3 femoral components Spiralock® threads-self-locking benefit for security
149 | JOHNSON&JOHNSON ORTHOPAEDICS / JOHNSON&JOHNSON ORTHOPAEDICS | February, 1996 / February, 1998 |  | PEC® Sigma Inset Patellar Prosthesis |  | UHMWPE Calcium stereate free 402 UHMWPE Vacuum packaged foil pouch / UHMWPE Calcium stereate free 402 UHMWPE Vacuum packaged foil pouch | Primary / Primary |  |  | Single-post: 32mm x-small; 35mm small; 38mm standard; 41mm large 3-post : 32mm x-small; 35mm small; 38mm standard; 41mm large / 25mm, 28mm, 32mm | Specialist® 2 instruments / Specialist® 2 instruments — Sigma inset |  |  | Single-post and 3-post design Cement pockets for optimal fixation / Compatible with all Sigma femoral components
150 | JOHNSON&JOHNSON ORTHOPAEDICS / JOHNSON&JOHNSON ORTHOPAEDICS | February, 1997 / 1992 |  | PEC.® Sigma Single Post Round (Non-Porous) Dome Patella Component / Universal Inset Patella |  | UHMWPE / UHMWPE | Primary or revision / Primary |  |  | Single-post and 3-post: 32mm, 35mm, 38mm, 41mm / 25mm, 28mm, 32mm | Specialist® 1 or 2 instruments / Inset patella instruments |  |  | Single-post design and 3-post dome / Compatible with all PFC® Sigma femoral components / Mates with all PFC® Sigma femoral components and older-style PFC® femoral components
151 | JOHNSON&JOHNSONORTHOPAEDICS | 1989 |  | PEC.® Sigma Knee Modular Plus Tibial Tray |  | Ti-6Al-4V Alloy Distal stem plug-UHMWPE | Primary and revision |  |  | 15 2,25,3,4,5 | Specialist® lor 2 instruments | Medial/lateral and posterior fins to resist rotational forces Symmetrical plateau — optimal coverage and load transfer Insert containment rim — for enhanced tray strength and capturing of polyethylene Polyethylene plugs to prevent cement intrusion if wedges not used / A SAN ¦ 1 5 x Vi SS |  | Accepts mechanically attached wedges Accepts cemented and fluted stems Insert snap mechanism — assures insert/tray attachment integrity Distal cement pockets — enhanced pressurization of cement
152 | JOHNSON&JOHNSONORTHOPAEDICS | 1984 |  | PEC.® Sigma Knee Modular Tibial Tray " Alternate Size Modular Tibial Tray |  | Ti-6Al-4V Alloy ¦ Distal stem plug-UHMWPE Total KNEE PROSTHESES Tibial Components | Primary and revision |  |  | Modular 2,2.5/3n,3,4,5 Alternate size 3/2 accepts size 2 insert 4/3 accepts size 3 insert 5/4 accepts size 4 insert 6/5 accepts size 5 insert | Specialist® lor 2 instruments | Medial/lateral and posterior fins to resist rotational forces and A/P racking Symmetrical plateau — optimal coverage and load transfer Insert containment rim — for enhanced tray strength and capturing of polyethylene |  | Cemented wedge capability Porous and non-porous Insert snap mechanism-assures insert/tray attachment integrity Distal cement pockets—enhanced pressurization of cement
153 | JOHNSON&JOHNSONORTHOPAEDICS | 1984 |  | PEC.® Sigma Knee Standard Tibial Tray |  | Ti-6Al-4V alloy | Primary | Accepts PFC® Sigma tibial inserts Cemented and non-cemented applications |  | 15 2,25,3,4,5,6 | Specialist® 1 or 2 instruments | Distal cement pockets Symmetrical plateau — optimal coverage and load transfer Insert containment rim - for enhanced tray strength and capturing of polyethylene Insert snap mechanical — assures insert/tray attachment integrity | Martin, S.D., McManus, J.L., Scott, R. D. and Thornhill, T.S. Press-Fit Condylar Total Knee Arthroplasty; 5 to 9 Year Follow-Up Evaluation, Journal of Arthroplasty, Vol. 12 pp. 603-614, 1997. | Porous and non-porous-Ti6A1-4V beads Fins to resist medial/lateral rotational forces and A/P translation
154 | JOHNSON&JOHNSONORTHOPAEDICS | February, 1996 |  | PEC.® Sigma Knee Cruciate Retaining Tibial Inserts — Posterior Lipped, Curved |  | UHMWPE - GUR402 grade Vacuum packaged in an impermeable foil pouch Gamma irradiated calcium stearate-free polyethylene | Primary |  |  | 15 2,25,3,4,5,6 Thicknesses in all sizes 8, 10, 12.5, 15, 17.5, and 20mm | Specialist® 1 or 2 instruments | All Sigma inserts utilize snap fit mechanism with all PFC® tibial trays A femoral component can articulate with the same size tibial insert one size higher, and one size lower 154 |  | Posterior lipped — minimal constraint in A/P direction maximum rollback Curved topographics — additional stability in A/P plane All inserts offer a minimum 6mm effective articulating polyethylene
155 | JOHNSON&JOHNSONORTHOPAEDICS | February, 1997 |  | PFC® Sigma Knee Cruciate Substituting Tibial Insert Components | Stabilized Stabilized plus TC-3 | UHMWPE - GUR402 grade Vacuum packaged in an impermeable foil pouch Gamma irradiated calcium stearate free polyethylene | Primary and revision |  |  | Stabilized and stabilized plus 1.5, 2, 2.5, 3,4, 5,6 Thicknesses 8, 10, 12.5, 15, 17.5, 20, 22.5, 25mm TC-3 (No size 6 available) Thickness 10, 12.5, 15, 17.5, 20, 22.5, 25, 30mm | Specialist® 1 or 2 instruments | All Sigma inserts utilize snap fit mechanism with all PFC® tibial trays Stabilized lift-off value = 16.3mm; spine height = 19mm Stabilized Plus = same w/metal reinforcing pin for increased stabilization of insert TC-3 = 20.3mm; spine height = 23mm |  | Central spine placed in center of insert Spine designed to allow cam to engage at 80° flexion and produce rollback of the femur Titanium reinforcing pin on stabilized plus and TC-3 for strength and to resist high loads
156 | JOHNSON&JOHNSONORTHOPAEDICS | February, 1996 |  | PEC.® Sigma All-Polyethylene Tibial Component | Cruciate retaining — post lip and CVD Cruciate substituting — P/S | UHMWPE —- GUR402 grade Vacuum packaged in an impermeable foil pouch Gamma irradiated calcium stearate free polyethylene | Primary |  |  | 152,25 3,4,5,6 Thicknesses 8, 10, 12.5, 15mm | Specific instruments which provide for a 2mm cement mantle | Same keel design PFC® modular tray |  | Posterior lipped-minimal constraint/curved Central spine on P/S designed to allow cam to engage at 80° flexion and produce rollback of femoral component
157 | JOHNSON&JOHNSONORTHOPAEDICS | August, 1989 |  | PFC® Knee Tibial Stem Extensions | Cemented and fluted | Machined titanium Ti-6Al-4V alloy and F-136 | Primary and revision |  |  | 13mm sizes 1.5, 2, 2.5, 3 15mm sizes 4, 5, 6 Cemented 13mm x 90mm 15mm x 90mm 13mm x 130mm 15mm x 130mm Fluted Rods 75, 115, 150mm length 10, 12, 14, 16, 18, 20, 22, 24mm diameter | Specialist® 1 or 2 instruments | Stem is extension of tray which has 3° posterior slope |  | Stems attach directly to keel of modular tibial tray Stems secured via Spiralock® threads Any fluted stem can be used with any modular tray Cemented stem diameter is defined by the size of the tray
158 | JOHNSON&JOHNSONORTHOPAEDICS | January, 1993 |  | PEC.® Sigma Modular Plus Tibial Wedges | Stepped, hemi- and full-wedge configurations | Cast cobalt chrome alloy ASTMEF-75 Modular plus tibial wedge attachment screws — ASTM F-90 | Primary and revision | Address tibial bony deficiencies |  | ® 15,2,25,3,4,5,6 Hemi 10° and 20° Step 10” and 15° Full 10° and 15° | Specialist® 2 torque driver-audible “click” upon reaching proven torque limit | Posterior recessed waffle patterns for cement interdigitation to enhance fixation Identical distal and proximal surfaces allow wedges to be reversible minimizing inventory requirements while assuring proper fit |  | Wedges are attached to a modular plus tibial tray of corresponding size by attachment screws and single 2.5 mm driver 4 spherical radius screwholes to facilitate attachment
159 | JOHNSON&JOHNSONORTHOPAEDICS | 1987 |  | PFC® Cemented Tibial Wedges | Hemi and quadrant geometries | Cast cobalt chrome alloy ASTMF-75 | Primary and revision | Address tibial bony deficiencies |  | Hemi 10° sizes 2,2.5,3,4,5 15° sizes 2,2.5,3,4,5,6 Quadrant 10° sizes 2, 2.5,3,4,5,6 15° sizes 2,2.5,3,4,5,6 | Specialist® 1 or 2 instruments and cementing clamp | Hemi-cemented wedges are component specific — right medial/left lateral or left medial/right lateral component |  | Waffle pattern to enhance cement interdigitation and fixation to proximal tibia Wedges cemented to distal surface of either non-porous PFC® keel tray or non-porous modular tray in the medial or lateral components
160 | JOHNSON&JOHNSONORTHOPAEDICS | June, 1996 |  | PFC® Sigma Knee Uni-Compartmental Femoral Component |  | Cobalt chrome alloy | Primary uni-compartmental | Hemiarthroplasty |  | 23,456 | Primary Specialist® unicondylar instruments | Designed from both PFC® and Robert Brigham uni-condylar designs |  | Precise alignment Gently rounded coronal geometry
161 | JOHNSON&JOHNSONORTHOPAEDICS | June, 1996 |  | PFC® Sigma Knee Uni-compartmental Tibial Insert All UHMWPE Tibial Component |  | UHMWPE - GUR402 grade Vacuum packaged in an impermeable foil pouch Gamma irradiated calcium stearate free polyethylene | Primary hemiarthroplasty |  |  | Insert Sizes 2,2.5,3,4,5,6 Thicknesses 10, 12.5, 15mm All UHMWPE component Thickness 8, 10, 12.5, 15mm rT———————A I 3 EE ETT s Hk as a FE 1 RIN, | Specialist® 1 instruments | o All Sigma inserts are snap-fit into the PFC® tibial trays |  | Insert snap-fit design to assure attachment integrity Rounded conforming coronal shape for maximum conformity, as well as forgiveness
162 | JOHNSON&JOHNSONORTHOPAEDICS | June, 1996 |  | PEC.® Sigma Knee Uni- compartmental Tibial Tray |  | Ti-6Al-4V alloy | Primary | Hemi-arthroplasty |  | 23456 | Specialist® unicondylar instruments | Distal cement pockets Insert containment rim — enhanced tray strength and capturing of polyethylene Insert snap mechanism — assures insert tray attachment integrity 162 |  | Sizes are designated — right medial/left lateral or left medial/right lateral component
163 | JOHNSON&JOHNSONORTHOPAEDICS | 1984/1989 BS. |  | PFC® Modular Knee Femoral Components | Cruciate retaining Cruciate substituting TC-3 | Cobalt chrome alloy | Primary and revision | Cruciate retaining cemented and non-cemented Cruciate substituting and TC-3 only cemented |  | 2,3,3N,4,5,6 TC-3 2,3,4,5 Cruciate retaining — left and right Cruciate substituting and TC-3 — symmetrical | Specialist® 1 Instruments | Cruciate substituting and TC-3 accept femoral augments and stems — femur must match same size tibial insert Cruciate retaining ability to up and down size by one size with insert |  | Cement pockets for optimal cement mantle
164 | JOHNSON&JOHNSONORTHOPAEDICS |  |  | PFC® Modular Knee — Femoral Stems | Femoral augmentation Stem extension | Ti-6Al-4V alloy Stem bolts — wrought cobalt chrome alloy | Primary and revision |  |  | Femoral augments Sizes 2,3,4,5,6 Distal posterior or combo Thicknesses 4, 6, 8mm Femoral cemented stems 13mm and 15mm Left and right 5°, 7°and 9° Length 90, 130mm Fluted rods Diameters 10, 12, 14, 16, 18, 20, 22mm Left and right Length 125mm and 175mm | Specialist® 1 instruments | Spiralock® threads on stems Femoral augment are snap fit into femoral components |  | Any size-specific augment or stem attaches to PFC® cruciate substituting or TC-3 femoral component Offset bolt for stems to adjust correct position of stem in canal
165 | JOHNSON&JOHNSONORTHOPAEDICS | 1984 |  | PEC.® Modular Knee Patella Components | Cruciate retaining — oval patella/sombrero articulating surface Cruciate substituting single-post and 3-post round dome | ce UHMWPE | Primary and revision |  |  | Cruciate retaining 32mm extra small 35mm small 38mm standard 41mm large Cruciate substituting 28mm extra small 32mm small 35mm standard 38mm large 41mm x-large | Specialist® 1 instruments
166 | JOHNSON&JOHNSONORTHOPAEDICS | 1984 |  | PEC® Modular Knee Tibial Inserts | —— Cruciate retaining Posterior lipped Curved Cruciate substituting Stabilized Constrained TC-3 TC-s insert | UHMWPE | Primary and revision |  |  | i’ — Cruciate retaining 1,2,3,4,5,6 Cruciate substituting 2,3,3N,4,5,6 TC-3 2,3,4,5 Thicknesses 8, 10, 12.5, 15, 17.5, 20mm Size 1 only up to 15mm Size 2 only up to 17.5mm | Specialist® 1 instruments | All inserts are snapped into PFC® tibial trays |  | Constrained and TC-3 include metal % post in insert for added stability
167 | SMITH&NEPHEW,INC | 1996 |  | Genesis® II Total Knee System | Porous and non-porous surfaces Cruciate retaining Posterior stabilized Constrained Revision | Cobalt chrome alloy Titanium All-poly — polyethylene — EtO sterilized | Primary and revision Intended for cemented application | [6 empty] | Unique femoral design incorporates built-in external rotation and a lateralized patella groove for optimized patella tracking Tibial component asymmetrically shaped to improve tibial coverage; medially offset and posteriorly angled tibial post; polished proximal surface to reduce chances of undersurface wear Patellar components available in inset and onset designs; reaming guides for both styles preserve cortical bone and decrease incidence of patella tilt Tibial inserts available in cruciate retaining, deep dished and posterior stabilized. Thicker polyethylene, increased contact area and decreased contact stress Wedges are fully instrumental; stems available in slotted and non-slotted versions
168 | SMITH&NEPHEW,INC | [8 empty] | Femoral component Sizes 1-8 left and right ML 55-80 / AP 47-75 Tibial component Sizes 1-8 ML 60-85 / AP 45-59 4 screws; 3° stem angle 3° posterior slope of tibial cut Patellar component Biconvex 23, 26, 29, 32mm; thickness 13mm Resurfacing 26, 29, 32, 35mm; thickness 9mm 13mm including peg height Patella with flex lock peg 23, 26, 29, 32mm; thickness 15mm Revision biconvex 29, 32, 35mm; thickness 17mm Tibial inserts C/R thickness 9-18mm Dished thickness 9-21 mm P/S - constrained thickness 9-30mm Minimum thickness of thinnest insert-6.7mm Revision options Femoral module sizes 1-8mm Femoral wedges sizes 1-8, 5 and 10 mm Tibial wedges sizes 1-8, 20 and 30° Hemi sizes 1-8, 7° full plateau Long stems 100, 150 and 200mm length 10, 12, 14, 16, 18, 20, 22, and 24mm diameter | Femoral — anterior and posterior referencing Tibial — intramedullary and extramedullary Revision — intramedullary; based off of trial stems
169 | SMITH&NEPHEW,INC | 1995 |  | Profix® Total Knee System | Porous and non-porous Primary Posterior stabilized Constrained (available 1998) Revision | Cobalt chrome alloy Titanium All-poly - polyethylene — EtO sterilized | Primary and revision Intended for cemented application | [6 empty] | Femoral component — designed to reduce poly wear; rounded condylar shape for large contact area; deepened patellar groove; short, rounded posterior condyles for enhanced ROM Tibial component — polished proximal tibia for reduction of possible undersurface wear; multiple stem configurations Tibial inserts — two conformity levels for desired stability. Axis of rotation externally rotated to base to improve tracking without sacrificing tibial coverage. Revision options — all femoral cuts made through one cutting block Patellar components — single radius dome shape increases contact area and reduces contact stress; inset provides periphery of bone for stability
170 | SMITH&NEPHEW,INC | [8 empty] | Femoral component Sizes 1-7 left and right ML 60-83 / AP 48-73 Tibial component Sizes 1-7 ML 61-85 / AP 42-58 4 stem options Metaphyseal, keel, I-beam, long stem Porous and non-porous femoral wedges Sizes 1-7, Small and large Non-porous tibial step wedges Sizes 1-6 ML 5 and 10mm Patellar component Inset 23, 26, 29mm; Thickness 11, 12, 14mm Onset 29, 32, 35, 39mm; Thickness 8.5,9.2,9.6, 10mm Tibial inserts Thickness 10-35mm Minimum thickness of thinnest insert — 7mm | Femoral — anterior and posterior referencing Tibial - intramedullary and extramedullary Revision — intramedullary
171 | ZIMMER |  | 1995 | NexGen Knee/Legacy Posterior Stabilizer Implants | All femoral components are narrower in AP dimension from other NexGen femoral components | Cobalt chrome (Zimaloy) alloy | Cruciate sacrificing arthroplasty | Narrower AP-femoral condylar dimensions |  | Eight femoral sizes in rights and lefts with AP dimensions from 45.5 to 76.0 mm | Special instrumentation available | LPS femoral component requires LPS size matched UHMWPE tibial inserts |  | Each femoral component is 4 mm narrower in AP dimension than other NexGen posterior cruciate sacrificing femoral components
172 | ZIMMER |  | 1995 | NexGen/Legacy Constrained Condylar Knee Implants | The LCCK interface design provides for AP + varus-valgus stability | Cobalt chrome (Zimaloy) alloy and titanium alloy | Multiplane instability | Anterior-posterior and varus-valgus instability |  | Five femoral sizes in rights and lefts with AP dimensions from 53.5 to 70.5 mm | Special instrumentation for cutting intercondylar notch available | Must match femoral implant size with LCCK articular UHMWPE inserts (eight sizes with thicknesses from 10-33 mm) |  | Femoral component accepts variety of threaded stem additions
173 | ZIMMER / ZIMMER |  | 1995 / 1995 | NexGen Complete Knee Solution / NexGen Complete Knee Solution |  | UHMWPE / UHMWPE | Cruciate sparing interface designs / Cruciate sacrificing interface designs |  |  | Four different AP tibial insert sizes with six different thicknesses from 10 to 23 mm / Four different AP tibial insert sizes with six different thicknesses from 10 to 23 mm |  |  |  | Exchangeable modular posterior cruciate retaining poly inserts / Exchangeable modular posterior cruciate sacrificing poly inserts
174 | ZIMMER |  | 1995 | NexGen Complete Knee Solution | A modular posterior cruciate sacrificing knee | Cobalt chrome (Zimaloy) alloy, titanium alloy UHMWPE and PMMA | Cementable and cementless applications |  |  | Eight femoral sizes in rights and lefts with AP dimensions of 45.5 to 76.0 mm Ten tibial tray sizes with AP dimensions of 40 to 57 mm | Special instrumentation available | Tibial trays accept modular full 7° and half 16° and 26° wedges |  | Cobalt chrome femoral components and titanium tibial trays available in three fixation choices porous beaded, pre-coat and uncoated
175 | ZIMMER |  | 1995 | NexGen Knee Solution | A modular cruciate retaining knee system | Cobalt chrome (Zimaloy) alloy, PMMA, titanium alloy, UHMWPE | Cementable and cementless applications |  |  | Eight femoral sizes in rights and lefts with AP dimensions of 44.5 to 76.0 mm Nine tibial tray sizes with AP dimensions of 40 to 53 mm | Special instrumentation available | Tibial trays accept modular full 7° and half 16° and 26° wedges |  | Cobalt chrome femoral components and titanium tibial components available in three fixation choices; porous beaded, pre-coat and uncoated
176 | ZIMMER / ZIMMER | 1995 / 1995 |  | NexGen Stem Extensions |  | UHMWPE / Titanium alloy | Patellar replacement / Optional stem augmentation to basic tibial base plate |  |  | Ten sizes available with six diameters from 26-41 mm and seven thicknesses from 7.5-10.0 mm / Twenty different sizes with diameters from 10-24 mm and two lengths, 100 mm and 155 mm |  |  |  | Only applicable for cement fixation / Threaded male attachment, straight and offset designs
177 | ZIMMER |  |  | ¦B II CCK Femoral | Femoral interface provides for AP and ML instability | Cobalt chrome (Zimaloy) alloy | AP and varus-valgus instability of knee |  |  | Femoral components are rights and lefts in five sizes with AP dimensions of 54, 59, 63.9, 68.9 and 73.8 mm | Special instrumentation available | Fluted stem extensions available in three diameters of 11, 13 and 15 mm and single 150 mm length |  | Provides for attachment of various modular stem lengths
178 | ZIMMER / ZIMMER |  |  | IB II PS Articular Surface / IB II CCK Articular Surface |  | UHMWPE / UHMWPE | Use as substitute for posterior cruciate ligament / Use with IB II CCK femoral implant only |  |  | Six different thicknesses of 10, 12, 15, 18, 21 and 25 mm / Six different thicknesses of 10, 12, 15, 18, 21 and 25 mm |  |  |  | Provides for AP and ML instability
179 | ZIMMER |  |  | IB II Posterior Stabilized | Symmetrical femoral PS sacrificing implants Modular tibial component | Cobalt chrome (Zimaloy) alloy (femoral) Titanium alloy (tibial base plate) | Total knee arthroplasty | Requires sacrifice of posterior cruciate ligament |  | Three femoral sizes with AP dimensions of 54, 59 and 63.9 mm Five tibial base plates with AP dimensions of 54, 59, 64, 69 and 74 mm | Special instrumentation available | Accepts modular poly inserts of 8, 10, 12, 15, 18, 21 and 25 mm thicknesses All-poly tibial components also available
180 | ZIMMER / ZIMMER |  |  | IB II Tibial Wedges / IB II Tibial Augment Block |  | Titanium alloy / Titanium alloy | Corrects tibial bone deficiencies / Corrects for loss of proximal tibial bone |  |  | Full wedges available in 7, 13 and 20° / Half wedges available in 16 and 26° / 10-mm thickness |  |  |  | Available as half and full tibial wedges / Attaches to base plate by two screws
181 | ZIMMER / ZIMMER |  |  | IB II Fluted Stem Extension / IB II CCK Femoral Augment Block |  | Titanium alloy / Titanium | Modular stem additions for use with IB II CCK femoral prosthesis / Allows for replacement of distal and posterior condylar bone |  |  | Twelve stem diameters from 10-24 mm with four different lengths of 25, 40, 75 and 200 mm / Distal wedges available in four sizes of 5, 10, 15 and 20 mm thickness Posterior wedge only 5 mm thick | / Special instrumentation available |  |  | Requires 5-mm or 10-mm screws for fixation to femoral component
182 | ZIMMER |  |  | MG II Total Knee System | Cruciate retaining total knee system | Cobalt chrome (Zimaloy) alloy (femoral) Titanium alloy (femoral and tibial components) PMMA (pre-coat option) | Cruciate retaining total knee arthroplasty |  |  | Right and left femorals in eight sizes with AP dimensions of 47, 51, 55, 59, 63, 67, 72 and 77 mm Eight tibial tray sizes with AP dimensions of 40 to 57 mm | Special instrumentation available | All tibial base plates will accept modular stem extensions Tibial base plate design options include screw fixation/cruciate stem |  | Femoral components available with porous, fibermesh or pre-coat surfaces Modular tibial UHMWPE inserts
183 | ZIMMER / ZIMMER |  |  | MG II Tibial Articular Surface / MG II All-Poly Tibial |  | UHMWPE / UHMWPE | Use with modular tibial base plate / Cement fixation |  |  | Seven interface thicknesses of 9, 11, 13, 15, 17, 20 and 23 mm with four different AP widths of 40, 42, 46 and 50 mm / Four different thicknesses of 9, 11, 13, 15 mm with four different AP widths of 42, 46, 50 and 54 mm |  |  |  | Three interface designs flat, AP lip and AC tibial
184 | ZIMMER / ZIMMER |  |  | MG II Patella / MG II Augment Tibial Plate, Block |  | Titanium (metal-backed design). UHMWPE / Titanium alloy. Titanium fiber mesh | Cement and cementless fixation / Corrects for unilateral plateau bone loss |  |  | Four diameters of 29, 32, 35 and 38 mm / Two thicknesses of 8 and 10 mm / Single 12-mm thickness to block | Special instrumentation available / Special cutting block available |  |  | Three pegged metal-backed (porous) and all poly designs / Right and left design. Accepts modular stems
185 | BIOMET |  |  | Bi-Angular®/Bi-Polar | Modular prosthetic system for total or hemiarthroplasty of the shoulder | Titanium or cobalt chromium humeral stem Cobalt chromium humeral head Cobalt chromium, titanium and UHMWPE (Arcom®) bi-polar head | Primary Revision Trauma |  |  | 6 primary stem sizes 3 revision stem sizes 2 glenoid options 6 head sizes 12 bi-polar head options | Yes, resect-ream-trial |  |  | Unique bi-polar head design Collarless humeral stem with fins Unique medial hole for version control Keel at 45° angle on glenoids
186 | BIOMET |  |  | Atlas® Shoulder System | Tri-modular prosthetic system for total or hemiarthroplasty of the shoulder | Cobalt chromium proximal body and distal stem Cobalt chromium humeral head UHMWPE glenoid component UHMWPE and cobalt chromium modular glenoid option | Primary Revision Trauma Oncology Salvage |  |  | 5 proximal body sizes 6 distal stem diameters 5 distal stem lengths 7 head heights 5 glenoid options | Yes, resect-ream-trial |  |  | 3 piece modular design (head, proximal body, distal stem) Cylindrical stem with 4 proximal fins Both porous coated and non-coated options Stems fluted distally Part of Integrated Shoulder System™
187 | BIOMET |  |  | Neer II™ Shoulder System | Fixed head prosthetic system for total or hemiarthroplasty of the shoulder | Cobalt chromium humeral stem UHMWPE glenoid components UHMWPE and cobalt chromium modular glenoid option | Primary Revision Trauma |  |  | 3 stem diameters 4 stem lengths 5 head heights 5 glenoids options | Yes, resect-ream-trial |  |  | Cylindrical stem design with 4 proximal fins Stems are fluted distally Part of Integrated Shoulder System™
188 | BIOMET |  |  | Modular II-C™ Shoulder System | © Modular prosthetic system for total or 2, hemiarthroplasty of the shoulder € | Cobalt chromium humeral stem Cobalt chromium humeral head UHMWPE glenoid component UHMWPE and cobalt chromium modular glenoid option | Primary Revision Trauma |  |  | 7 stem diameters 7 head heights 5 glenoids options | Yes, resect-ream-trial |  |  | Cylindrical stem design with 4 proximal fins and proximal porous coating Stems are fluted distally Low profile morse taper and cylindrical proximal collar Part of Integrated Shoulder System™
189 | BIOMET |  |  | Kirschner II-C™ Shoulder System | Fixed head prosthetic system for total or hemiarthroplasty of the shoulder | Cobalt chromium humeral stem Cobalt chromium humeral head UHMWPE glenoid component UHMWPE and cobalt chromium modular glenoid option | Primary Revision Trauma |  |  | 3 stem diameters 2 stem lengths 2 head heights 5 glenoids options | Yes, resect-ream-trial |  |  | Cylindrical stem design with 4 proximal fins and proximal porous coating Stems are fluted distally Part of Integrated Shoulder System™
190 | BIOMET |  |  | Bio-Modular® Total Shoulder System | Modular prosthetic system for total or hemiarthroplasty of the shoulder | Titanium humeral stem Cobalt chromium humeral head UHMWPE (ArCom®) glenoid component UHMWPE and titanium modular glenoid option | Primary Revision Trauma |  |  | 9 primary stem sizes 14 revision stem sizes 13 head sizes 10 glenoids options (9 all poly, 1 modular) | Yes, resect-ream-broach-trial |  |  | Humeral stems have reverse morse taper Proximal plasma spray coating and lateral fin Incorporates non-conforming gleno-humeral articulation
191 | BIOMET |  |  | Proximal Humeral Replacement System | Modular prosthetic system for total or hemiarthroplasty of the shoulder | Titanium humeral stem Cobalt chromium humeral head | Salvage Revision Oncology Trauma |  |  | Tri-modular system with 6 head sizes 2 proximal body sizes 20 distal stem sizes | Yes, resect-ream-trial |  |  | Tri-modular system with the versatility to provide patient matched sizes in cases of severe proximal humeral bone loss Bio-Modular® or Bi-Angular® glenoid components can be utilized
192 | DEPUY | 1991 |  | Global™ Total Shoulder Arthroplasty System | Designed to equip the surgeon to restore function to the damaged glenohumeral joint surface. Its design is based on detailed investigation of the structure and mechanics of the normal glenohumeral joint as well as the unique challenges of reconstructing the diverse forms of pathology encountered in this articulation | Humeral head cobalt chrome alloy Humeral body titanium alloy Glenoids Hylamer™ UHMWPE | Total and hemi shoulder arthroplasty | Acute trauma resulting in 3 or 4 parts displaced fracture Articular surface impression fractures greater than 50% Disabling pain unresponsive to conservative treatment due to osteoarthritis, vascular necrosis, post-traumatic arthritis, rheumatoid arthritis
193 | [9 empty] | Humeral head 19 humeral head options available Five diameters Four head heights and neck lengths Reversed morse taper locking mechanism for enhanced surgical exposure Glenoid Six glenoid sizes to choose from to satisfy anatomic needs worldwide. Offered in keel and patented five pegged design Humeral body Features a fluted stem and finned body in 12 sizes ranging from 6mm to 20mm Is available in 4 long stems (220mm) for use in patients with compromised bone stock | Modular humeral broach/trials offer expanded surgical latitude Precise spherical reamers prepare the glenoid fossa for an intimate fit, prosthesis to bone A comprehensively illustrated surgical technique and video tapes along with a complete instrumentation set help guide to surgeon through this technically demanding procedure with reproducible results | Designed in conjunction with Charles A. Rockwood, M.D. and Frederick A. Matsen, III, M.D. Wide range of specialized surgeon training - videos, learning centers, written surgical techniques. Related shoulder products such as Patient Rehab Kit and O.R. Prep Pack | Iannotti, J.P, Gabriel, J.P. Schneck, S.L., Evans, B.G. and Misra, S The Normal Glenohumeral Relationships, Journal of Bone and Joint Surgery, Vol. 74-A No. 4, pp. 491-500, April, 1992.
194 | SMITH&NEPHEW,INC | 1997 |  | Cofield Total Shoulder |  | Cobalt chrome alloy Polyethylene — EtO sterilized | Intended for cemented application |  |  | Humeral component 115, 145, 195, 245mm length 6, 8, 10, 12, 14, 16mm diameter Humeral heads Primary 14, 16, 18, 20, 22, 24, 26, 28mm height 36, 38, 40, 42, 44, 46, 48, 50mm diameter Unipolar heads 32, 36mm height 54, 58mm diameter Glenoid component Small, medium and large | Yes |  |  | Humeral components Conically shaped proximal section with porous coating; stem with cement grooves; cylindrical; lateral and medial suture sites Humeral heads Radial mismatch on primary heads when used with all-poly glenoids; 2mm; 3 head extraction slots; recessed groove to allow the head to seat over the humeral stem collar
195 | ZIMMER |  |  | Fenlin Total Shoulder oy LOE a vag pe FA | ERE Fn ra Modular humeral design with metal-backed scapular components | Cobalt chrome (Zimaloy) alloy humeral stems Titanium head prosthesis UHMWPE scapula prosthesis | Total or endoprosthetic shoulder arthroplasty |  |  | Three humeral stem diameters of 7, 10, 13 mm with two stem lengths of 130, 160 mm One humeral head radius of 26 mm with three heights of 26, 32, 38 mm | Special instrumentation available |  |  | Modular humeral head design facilitates sizing
196 | DEPUY | 1983 |  | ERS |  | Cobalt chrome alloy UHMWPE bearings | Primary total elbow arthroplasty |  |  | Humeral Universal standard and large Left - standard and large Right - standard and large Radial Universal Bearings - 8, 10, 12, 14mm Ulnar Left and right Bearings - 10, 12, 14, left and right | Patented intermedullary instruments |  | Pritchard, R.W., Anatomic Surface Elbow Arthroplasty. Clinical Orthopaedics and Related Research, Vol. 179 pp. 223-230, October 1983. | Tricompartmental elbow Snapfit interchangeable bearings Ligament tension balancing Custom fit valgus angle
197 | DEPUY | 1979 |  | Mark II Elbow |  | Cobalt chrome alloy stems UHMWPE bushing | Total elbow arthroplasty |  |  | 4 complete elbows Small and standard Left and rights 3 separate humeral rev. stems 3 separate ulnar rev. stems | Rasps and trials available |  | Pritchard, R.W., Semiconstrained Elbow Prosthesis. Orthopaedic Review, Vol. 3 No. 5, pp. 33-43, May 1979. Pritchard, R.W., Total Elbow Joint Arthroplasty in Patients with Rheumatoid Arthritis. Seminars in Arthritis and Rheumatism, Vol. 21 No. 1, pp. 24-29, August 1991. | 5-7° medial/lateral laxity 5° rotational laxity Primary and revision available
198 | HOWMEDICA INC |  |  | Souter® Strathclyde Elbow | Total elbow prosthesis available with both an unlinked and linked levels of constraint design | Vitallium® alloy. Standard UHMWPE | Patients where total elbow replacement is required | Rheumatoid and posttraumatic arthritis Cemented use | Closely follows anatomical contours of trochlea of the humerus and trochlear notch of the ulna. Unique method of cement fixation in both humerus and ulna | Humeral component 3 sizes of lefts and rights with optional long stems and augments Ulnar component 2 sizes of lefts and rights All humeral and ulnar components are interchangeable | Yes
199 | ZIMMER |  |  | Coonrad/Morrey Elbow Prosthesis | A modular axel hinged total elbow design | Titanium alloy. UHMWPE bushing | Total elbow replacement semi-constrained |  |  | Three humeral stem lengths of 4, 6 and 8 inches Right and left ulnar stems of 3, 3.5 and 4.5 inches | Special instrumentation available |  |  | Modular humeral and ulnar components articulated by axel with UHMWPE bushing
200 | DEPUY | November 1997 |  | NeuFlex™ MCP Finger Joint Implant |  | Anasil ™ silicone | Primary MCP Arthroplasty |  |  | 7 sizes 0, 10, 20, 30, 40, 50, 60 | Proximal and Distal Broaches Color coded Dual action tooth pattern with stop flange Ergonomically designed for surgical ease of use Matching Trials Color coded Full range of sizex Rasp/Awl Combination Tool Designed to save O.R. time Single, Lightweight Sterilization Case Color coded Utility bin area included photo not provided |  |  | Simple preformed 30° anatomically neutral angle Reduces strain by 30-35 percent Utilizes Gas Plasma Sterilization
201 | DEPUY | 1978 |  | Biax™ Total Wrist with Porocoat™ |  | Cobalt chrome alloy Compression molded UHMWPE | Primary wrist arthroplasty Cemented application |  |  | Primary - small, medium, large Rev. - long metacarpal comp. | Metacarpal and Radial Rasps |  | Cobb, TK., Biaxial Total Wrist Arthroplasty. Operative Techniques in Orthopaedics, Vol. 6 No. 2, pp. 77-82, April 1996. | Anatomical center of rotation Volar flexion = 50-70" Radial deviation = 20-45" Dorsal flexion = 50-70" Ulnar deviation = 20-45"
202 | DEPUY | Formal 1998; Custom 1984 |  | Agility Ankle |  | Titanium alloy tibial component with porous coating Cobalt chrome alloy talar components with porous coating | Total ankle arthroplasty |  |  | 6 sizes left and right | Alignment guide and cutting block Enhanced surgical procedure |  | Alvine, EG., Total Ankle Arthroplasty Concepts and Approach. Contemporary Orthopaedics, Vol. 22 No. 4, pp. 387-403, April 1991. | Wider tibial and talus coverage along with partial coverage of fibula. Can be used as an alternative to ankle fusions Fusion of syndesmosis helps in strengthening joint after replacement
203 | DEPUY | 1974; Discontinued 1998 |  | Mayo Ankle |  | Cobalt chrome alloy - talar UHMWPE - tibial | Total ankle arthroplasty |  |  | 2 sizes | Simple rasp and spacer |  | Kitaoka, H.B., Survivorship Analysis of the Mayo Ankle Arthroplasty. JBJS, Vol. 76-A No. 7, pp. 974-979, July 1994. | Designed to allow for 30° range of motion, 15° of flexion, 15° of extension sufficient for normal gait
207 | DEPUY ACE |  | January, 1982 | Captured Hip Screw System | Impaction modular hip screw system | Titanium alloy Ti-6Al-4V with tiodization process T-Max | Fixation for fractures of the proximal femur | Femoral neck, intertrocanteric and subtrochanteric fractures Proximal femoral osteotomies | Captured lag screw with modular side plate reduces inventory | 135° - 150° barrel angles, 2-14 holes side plates 70-160mm lag screw length | Specialized instrumentation for decreased O.R. time with unitized insertion | 1 captured lag screw assembly replaces 7 traditional lag screws Increased MRI compatibility over stainless | Kyle, R., et. al. Fractures of the Proximal Part of the Femur, Journal of Bone and Joint Surgery, Vol. 76-A pp. 924-950, June, 1994.
208 | DEPUY ACE |  | July, 1996 | A.R.T.™ (ACE Retrograde Trauma) Femoral Nail System | Retrograde femoral interlocking nail for reamed or unreamed indications | Ti-6Al1-4V/TiMAX™ | Treatment of fractures of the femur | Multiple trauma patients with femoral shaft fractures Obese patients with femoral shaft fractures Ipsilateral hip shaft fractures Supracondylar fractures including those with severe extra-articular c6mminution and/or intra-articular involvement, osteoporosis, non-union, mal-unions, pathologic fractures and those proximal to a total knee prosthesis | Instrumented dynamic distal slot allows for 5mm of dynamization Instrumented lateral-to-medial or medial-to-lateral distal locking with two 6.5mm solid cortical or cancellous lag screws Anterior/posterior proximal holes simplify screw insertion Universal lefts or rights for reduced inventory | Diameter - 9mm, 10mm, 11mm, 12mm Length — 30cm - 48cm in 2cm increments | Specific instrumentation available Slot targeting sheath guarantees either static or dynamic locking based on surgeon preference | State-of-the-art technique that can result in reduced O.R. time and blood loss Manufactured with TIMAX™, a titanium alloy and proprietary surface anodize treatment for improved fatigue strength | Moed, Berton R., M.D. and Watson, J. Tracy, M.D. Retrograde Intramedullary Nailing, without Reaming of Fractures of the Femoral Shaft in Multiply Injured Patients, Journal of Bone and Joint Surgery, Vol. 77-A No. 10, 1995.
209 | DEPUY ACE |  | 1991 | ALLM.® (ACE Intramedullary) Titanium Femoral Nail System | Femoral interlocking nail for reamed or unreamed indications | Ti-6Al-4V/TiMAX™ | Treatment of fractures of the femur | Subtrochanteric fractures with or without involvement of the lesser trochanter Ipsilateral femoral neck and shaft fractures Severely c6mminuted shaft fractures extending beyond the isthmus Femur reconstruction following tumor resection Leg length discrepancies secondary to femoral inequality Subisthmal fractures of the femur Stable femoral fractures without necessity for interlocking | Antegrade or reconstructive proximal locking in one nail Universal lefts or rights for reduced inventory 6.5mm solid cortical bone screws; proximal antegrade locking in all diameters, also for distal locking in 13mm-15mm diameters 4.5mm solid cortical bone screws; distal locking in 9mm-12mm diameters 6.5mm solid cancellous lag screw for reconstructive locking | Diameter — 9mm, 10mm; length — 30cm - 50cm in 2cm increments Diameter — 11mm; length — 32cm - 50cm in 2cm increments Diameter — 12mm; length — 34cm - 50cm in 2cm increments Diameter — 13mm-15mm; length — 36cm - 46cm in 2cm increments | Specific instrumentation available | Manufactured with TIMAX™, a titanium alloy and proprietary surface anodize treatment for improved fatigue strength | Kropfl, Albert, M.D. Unreamed Intramedullary Nailing of Femoral Fractures, Journal of Trauma Injury, Infection and Critical Care, Vol. 38 No. 5, 1995.
210 | DEPUY ACE |  | February, 1997 | SelectLock | Compression hip screw system | 22135 stainless steel, nitrogen enhanced (22cr-13ni-5mm) | + Fixation for fractures of the proximal femur | Femoral neck, intertrocanteric Proximal femoral osteotomies | Keyed and keyless lag screws, barrel plate has staggered 4.5 holes with keyways every 90° | 130° - 150° barrel plates, 2-14 holes plate length 55-130mm length lag screw; regular and super thread diameters. | Specialized instrumentation for decreased O.R. time. | Versatile, low profile system, offered sterile | Kyle, R., et. al. Fractures of the Proximal Part of the Femur, Journal of Bone and Joint Surgery, Vol. 76-A No. 6, pp. 924-950, June 1994.
211 | BIOMET | Late 1980s |  | Uniflex® Family Nail System |  | Titanium alloy | Promote fracture healing |  |  | Uniflex femoral nail Length 32-48cm (2 cm increments) Diameter 10-16mm Uniflex tibial nail Length 24-42cm (2 cm increments) Diameter 8-14mm Uniflex humeral nail Length 18-28cm (2 cm increments) Diameter 8-9mm | Precise, reproducible One thread size for all nails simplifies instrumentation |  |  | Uniflex femoral nail Used reamed or non-reamed Fully-slotted Two proximal holes at 125° and anteverted 9° Two transverse screw holes provide for distal locking Uniflex tibial nail Inserted reamed or unreamed Pathfinder tip with 10° proximal bend Uniflex humeral nail Used reamed or unreamed Pathfinder tip with 5° proximal bend Two A/P and two M/L proximal screws and two distal locking screws
212 | HOWMEDICA INC |  | 1989 (U.S. Introduction) | Gamma® Locking Nail System | A family of intramedullary devices for the treatment of hip fractures and complex proximal femoral shaft fractures, with the benefits of a closed IM nailing technique. | ¦ Orthinox® — an ultra-high strength stainless steel alloy | Hip fractures and complex proximal femoral shaft fractures | Gamma locking nail Intertrochanteric fractures Pertrochanteric fractures High subtrochanteric fractures Long gamma locking nail Unstable intertrochanteric fractures Unstable pertrochanteric fractures Subtrochanteric fractures Ipsilateral hip/femoral shaft fractures Pathologic and impending pathologic fractures Proximal or distal non-unions and mal-unions, revision procedures | Closed technique with immediate weight bearing as tolerated Patented, slotted design of lag screw and set screw controls rotation and allows lag screw to slide in one direction only | Nail Diameters of 11mm, 12mm and 14mm; angles include 125°, 130°, and 135° Nails 200-420mm in length Lag Screw 12mm thread diameter, in lengths ranging from 80mm to 130mm | Instrumentation features a fully radiolucent, carbon fiber, targeting device for lag screw placement
213 | HOWMEDICA INC |  | 1990 (U.S. Introduction) | Seidel™ Humeral Locking Nail System | A humeral cross-locking nail with proximal cross- locking screws and distal IDL (Internal Distal Locking) fixation to ensure stability | Stainless steel } ¦ | Humeral fracture fixation | il Unstable shaft fractures, non-unions, segmental ¦ fractures, bilateral fractures, pathological fractures HE and ipsilateral fractures | ¦ ¦ ¦ Traditional Kiintscher cloverleaf design; IDL (¦ (Internal Distal Locking) mechanism to eliminate the need for distal targeting | 9mm diameter nail in lengths ranging from 180mm to 320mm | A comprehensive set of award winning IM nail Il ¦ instruments complete with state-of-the-art storage and sterilization cases iL | Unique IDL distal locking design eliminates problems of distal screw targeting
214 | HOWMEDICA INC |  |  | Alta® IM Rods | Alta offers three styles of IM rods for fracture fixation femoral IM rod, CEX femoral reconstruction rod and the tibial/humeral rod | Titanium alloy | Femoral IM rod for fractures of the femur CFX femoral reconstruction rod for complex femoral fractures Tibial/humeral rod for fractures of the tibia and humerus | Femoral IM rod 1. All femoral fractures from the lesser trochanter to the lateral epicondyle 2. Pathological fractures 3. Non-unions 4. Osteotomies CFX femoral reconstruction rod 1. Stable and unstable subtrochanteric fractures 2. Pathological disease and fractures 3. Ipsilateral intertrochanteric/shaft fractures 4. Severely c6mminuted shaft fractures Tibial/humeral rod 1. Tibial fractures occurring 7cm distal to the knee joint and 7cm proximal to the ankle joint 2. Humeral fractures occurring 3cm below the surgical neck to 5cm above the distal end of the medullary cavity
215 | HOWMEDICA INC | [7 empty] | Patented six-point contact cross-sectional design enhances rotational stability and revascularization One-piece, closed-section design increases rod strength and torsional stability Fully threaded proximal and distal cross-locking | CFX 11mm, 13mm, and 15mm diameters, ranging in length from 300mm to 480mm in 20 mm increments Tibial/humeral solid rods in 6mm, 7mm, 8.25mm and 9mm diameters Cannulated rods in 10mm-14mm diameters. Smaller diameter rods are as short as 180mm; larger diameter rods are up to 420mm in length Femoral IM diameters of 9mm- 16mm. Lengths range from 300mm to 480mm | The Alta instrumentation set features a comprehensive set of IM rod instruments including specialty instruments enhancing the nailing technique. A special color-coded, numeric storage case and instrumentation system provides a simple way to organize, present and maintain all of the necessary instruments, thereby greatly facilitating ease-of-use
216 | HOWMEDICA INC |  | 1982 | Grosse & Kempf® Intramedullary Nailing System | One-piece, slotted and non-slotted cloverleaf femoral and tibial IM nails with fully threaded screws (1998) and partially threaded transverse screws (pre-1998) for femoral applications and for non-reamed use | 316 LVM stainless steel | Reamed and non-reamed femoral and tibial applications | Femoral nails treat fractures from lcm distal to the lesser trochanter to 10cm proximal of the knee joint Tibial nails treat fractures from 2cm below the tuberosity to 6cm proximal of the ankle joint | One-piece 316 LVM stainless steel construction with 1.5mm wall thickness | Femoral locking nails lefts and rights in 10-11mm (non-slotted) and 12-16mm (slotted) diameters with lengths ranging from 26cm to 48cm Tibial locking nails 9-10mm (non-slotted) and 11-15mm (slotted) diameters with lengths ranging from 24cm to 42cm | A comprehensive set of award winning IM nail instruments complete with state-of-the-art storage and sterilization cases
217 | HOWMEDICA INC |  |  | Alta® Large and Small Plating Modules | Alta Large Plating Module consists of distal fracture plates to fit the contours of the lateral femoral condyles, and channel plates, which can be used independently or in conjunction with angled or distal fracture plates Alta Small Plating Module consists of pre-contoured metaphyseal plates and diaphyseal plates that are contourable in three planes | Titanium alloy | Fracture fixation | Distal fracture plates c6mminuted femoral condylar fractures and selected femoral supracondylar fractures Channel plates fractures where an IM rod cannot be used; fractures where precise anatomical reconstruction is necessary; and, selected open fractures Metaphyseal plates proximal and distal tibial shaft fractures Diaphyseal plates tibial shaft fractures, upper extremity fractures and pelvic fractures | Titanium alloy construction provides strength and flexibility, as well as excellent biocompatibility | Distal fracture plates left and right 6-hole plates, 113mm in length Channel plates 4-hole plate, 102mm length; 6-hole plate, 151mm length; 8-hole plate, 196mm Metaphyseal plates “U” “L”, and “T” shape pre-contoured plates Diaphyseal plates straight 4-hole, 72mm; straight 5-hole with dovetail, 89mm; and straight 6-hole, 110mm | Yes
218 | HOWMEDICA INC |  | Original Asnis, 1981; Asnis II, 1990 | Asnis II® Guided Screw System | Cannulated screws for fracture fixation | Stainless steel | Fracture fixation | 4.5mm and 5.0mm small diameter screws are indicated for fractures of the wrist, ankle, shoulder, pelvis, elbow, foot and condyles of long bones. 6.5mm large diameter screws provide fixation for femoral head and neck fractures and slipped capital femoral epiphyses | Self-cutting and self-tapping | 6.5mm large diameter screws in lengths from 35mm to 130mm 4.5mm diameter fully threaded cortical screws in lengths from 20mm to 70mm 5.0mm diameter partially threaded cancellous screws in lengths from 24mm to 70mm | Yes | WARNING Bone screws referenced in this material are not approved for screw attachment or fixation to the posterior elements (pedicles) of the cervical, thoracic or lumbar spine = = | S Asnis, S.E. Intracapsular Fractures of the Femoral Neck, The Journal of Bone and Joint = Surgery, Vol. 76 pp. 1793-1802, December, 1994. 218
219 | HOWMEDICA INC |  |  | Universal Compression Screw | Screw within a screw for controlled compression of fractures | Stainless steel | Fracture fixation | Fracture fixation of the small bones of the hand and foot, long bones and condyles | Provides greater compression than standard lag screw techniques. Freedom to select appropriate length preoperatively. Refinement of compression intraoperatively | 3.5mm thread diameter cortical lengths from 20mm to 60mm 3.5mm thread diameter - short thread - cortical lengths from 20mm to 40mm 4.5mm thread diameter cancellous lengths 30mm to 60mm 6.5mm thread diameter cancellous lengths 30mm to 80mm | Yes | WARNING Bone screws referenced in this material are not approved for screw attachment or fixation to the posterior elements (pedicles) of the cervical, thoracic or lumbar spine
220 | HOWMEDICA INC |  | Implant, 1991; Update Instrumentation, 1997 | Omega+Plus Compression Hip Screw | Compression hip screw system, consisting of a sideplate, 98° supracondylar plate, standard and super lag screws and a compressing screw | 22-13-5 stainless steel alloy | Hip and distal femur fracture fixation |  | Proximal hole in sideplate accepts 6.5mm cancellous screw, regular or cannulated, for stabilization of medial fragment Roller-burnished polishing of plate barrel enhances sliding of lag screw and provides increased resistance to galling 98° Supracondylar Plate is based on anthropometric studies for optimal anatomic fit and function | Sideplate is available in both standard barrel (38mm) and short barrel (25mm) styles and a full range of sizes 98° Supracondylar plate is available in 5 lengths 123mm, 159mm, 195mm, 231mm and 267mm Standard Lag Screw 13mm thread diameter and 22mm thread length, in lengths ranging from 50mm to 130mm Super Lag Screw 15mm thread diameter, 22mm thread length, in lengths ranging from 50mm to 130mm | Yes
221 | HOWMEDICA INC |  |  | Alta® Hip Bolt/Screw System | Angled plate, lag screw and hip bolt for keyless hip fracture fixation | Titanium alloy | Hip and distal femur fracture fixation |  | Enhanced cutting threads and pn tapered fit for easier insertion in Reverse cutting thread facilitate removal Screw shaft diameter is enlarged to provide a greater surface area to initiate sliding, allowing maximum compression capability in the sideplate barrel | Five plate angles — 130°, 135°, 140°, 145° and 150° 3-hole plates are 85mm in length 4-hole plates are 104mm in length | Yes
222 | HOWMEDICA INC |  |  | Mainstay® Suture Anchor | A soft tissue anchor which combines suture strength, NCS pullout resistance and ease of insertion/removal ® | Titanium alloy | A Securing soft tissue to bone % | Package insert provides exact indications o® | > Cradle design provides maximum surface area RQ contact and stress distribution within the anchor, optimizing suture strength Vv 3-sided self-drilling, self-tapping cutting tip allows ®' single-step placement with low insertion torque b > A | 2.7mm, 3.5mm, and 4.5mm, with or without Yr pre-loaded suture x % a? ’ | VE Yes -® . J 0 Val PS. The Mainstay Soft Tissue Anchor is intended for the fixation of non-absorbable braided polyester surgical suture to bone for the anatomical locations and indications listed below Shoulder Bankart Repair, SLAP Lesion Repair, Biceps Tenodesis, Acromio-Clavicular Separation Repair, Rotator Cuff Repair, Capsular Shift/Capsulolabral Reconstruction, Deltoid Repair Foot and Ankle Medial or Lateral Instability Repair/Reconstruction, Achilles Tendon Repair/Reconstruction, Midfoot Reconstruction, Hallux Valgus Reconstruction Pelvis Bladder Neck Suspension Procedures Elbow, Wrist, Hand Scapholunate Ligament Reconstruction, Ulnar or Radial Collateral Ligament Reconstruction, Tennis Elbow Repair, Biceps Tendon Reattachment Knee Extra Capsular Repairs Medial Collateral Ligament; Lateral Collateral Ligament; Posterior Oblique Ligament, Illiotibial Band Tenodesis, Patellar Tendon Repair Hip Adductor Tendon Reconstruction
223 | HOWMEDICA INC |  |  | Apex™ Fixation Pins | Mini-, small and large frame fixation pins for external fixation devices | Stainless steel | External fracture fixation |  | Advanced thread design with 30% increase in pin/bone interface for greater resistance to pullout and loosening Helical flutes channel bone debris away from pin face, providing cooler drilling temperatures Available in both blunt and self-drilling styles | 1.5mm, 3mm and 4mm transfixing pins. 3mm small transfixing pins. 2-6mm blunt half pins. 2-5mm self-drilling half pins. Available in a wide range of lengths | N/A
224 | HOWMEDICA INC |  | 1997 | Coughlin Reamer | A small joint reamer system for metatarsophalangeal/metacarpophalangeal arthrodesis. Includes Vitalium plates and SCTEWS | Vitalium® alloy plates and screws Stainless steel reamers | Arthrodesis of small joints of the toes and fingers | Hallux valgus deformity Traumatic arthritis Hallux rigidus Neuromuscular instability | Cup shaped reamers Reamers cannulated to accept .062 K-wire Reamers are heat treated to maintain sharp-cutting edge | 10-18mm (even sizes) | Plate benders Plate clamp Drill guide Storage cases
225 | HOWMEDICA INC |  | 1994 | FirstStep® Tibial Osteotomy System | A two-piece ratchet type implant that provides purchase across the full width of the proximal tibia, creating complete osteotomy closure and constant compression | Vitallium® alloy | High tibial osteotomies |  | No second surgery required; device removal is not mandatory | Proximal segment three step sizes — 5mm, 10mm, and 15mm - and from 60mm to 90mm lengths, in 5mm increments Distal segment 30mm, 35mm, 40mm, and 45mm lengths | Yes
226 | SMITH&NEPHEW,INC |  |  | TC-100™ | Comprehensive fracture implants and instruments for small, mini, large, pelvic and trauma | Stainless steel | Open treatment of fractures | Hand, forearm, humerus, femur, tibia, foot and pelvis |  | Small, mini, large and pelvic | Available with set | Compatible with traditional AQ stainless steel implants |  | Complete set contains plates, screws and general instruments
227 | SMITH&NEPHEW,INC |  |  | Russell-Taylor® Interlocking Nail System | Cannulated interlocking intramedullary device | 316 LVM stainless steel | Intramedullary fixation for treatment of long bone fractures | C6mminuted, segmented, spiral, oblique fractures, non-unions and mal-unions for the femur an tibia |  | Select sizes available to match anatomy for reamed or non-reamed applications | Specific instrumentation available |  |  | Interlocking fixation to control rotation and limb length Biomechanical advantages and a load sharing device Closed surgical approach
228 | SMITH&NEPHEW,INC |  |  | Intramedullary Supracondylar Nail (IMSC) | Cannulated interlocking intramedullary device | 316 LVM stainless steel | Intramedullary fixation for distal femoral fractures | Supracondylar fractures of the distal femur |  | 11, 12, 13mm diameter 15, 20, 25, 30cm lengths 5mm locking screws | Specific instrumentation available |  |  | Interlocking fixation to control rotation and limb length Biomechanical advantages as a load sharing device Closed surgical approach
229 | SMITH&NEPHEW,INC |  |  | The AMBI® and Richards Classic™ | Comprehensive hip screw system (adult) | Stainless steel | Treatment of proximal femoral fractures | Intertrochanteric, subtrochanteric and proximal femoral fractures |  | 130, 135, 140, 145, 150° angles 2 hole-14-hole plates/60-300mm length Lag screw 55-140mm in length | Available with set | Systems represent both keyed and keyless implant options
233 | HOWMEDICA INC |  |  | Monotube® Unilateral External Fixation System | A unilateral fixation device for a wide variety of long bone fracture and lengthening applications One simple system provides both dynamic and carbon tube options Can be used in conjunction with the Hoffmann® II and Monticelli-Spinelli™ circular external fixation systems Adjustable Dynamization Collar | Non-binding — Roller Bearings Carbon fiber and anodized aluminum alloy Biospring | Unilateral external fixation and lengthening of long bones |  | Easily assembled by sliding the desired clamps anywhere and at any angle along the tube Final reduction can be achieved with the frame attached to the half pins, and fine-tuned using the compression/distraction device Three color-coded sizes The dynamic tube allows “dialing in” the exact amount of compression at the fracture sight | Three color-coded sizes small, medium and large | Yes. Color-coded to size
234 | HOWMEDICA INC |  |  | Monticelli-Spinelli™ Circular External Fixation System | Circular frame components for small wire fracture fixation Lightweight aluminum ring designs permit unrestricted placement of wires and half pins Clamps slide easily around the internal or external rim of the ring providing additional flexibility | Partial radiolucent aluminum alloy | Fracture fixation and limb lengthening | Peri-articular fractures, particularly of the tibia; high-energy open fractures of the tibia; severely c6mminuted proximal or distal tibial fractures; tibial plateau fractures; pilon fractures; and limb lengthening | Wire, pin and rod clamps can be placed anywhere along the inside and outside rings, ensuring optimal fracture fixation and frame stability The clamps can also be placed above or below rings to provide clearance for other fixation devices and to facilitate X-ray visualization Fully compatible with Original Hoffmann®, Hoffmann® II and Monotube® systems, providing a virtually unlimited number of hybrid options | 1/4” and 3/4” rings in 7 interior diameters, ranging from 100mm to 210mm | Yes
235 | HOWMEDICA INC |  |  | Original Hoffmann®/Hoffmann® II External Fixation System | Modular fixation frames which allow for true independent pin placement Hoffmann II is completely compatible with Original® Hoffmann components Hoffmann II improves flexibility and ease-of-use with minimal componentry, and provides the flexibility to dynamize frame constructs when appropriate Fully compatible with the Monotube® unilateral fixator and Monticelli- Spinelli™ circular fixator systems | Stainless steel, aluminum alloy and carbon fiber | External fracture fixation | Long bone fractures (including peri-articular) of humerus, tibia, femur and other long bones in selected cases Pelvic fractures Osteotomies | New clamp designs offer true independent pin placement with a snap-fit mechanism that eliminates the need to preassemble components Components may be added to the frame at any time without having to dismantle the frame and risk loss of reduction Connecting rods are available in stainless steel, carbon and aluminum allowing versatility in frame stability and elasticity An optional dynamization tube controls micromotion at the fracture site | N/A | Yes
236 | HOWMEDICA INC |  | February 1998 | Hoffmann® II Compact | Upper extremity version of Hoffmann II | Aluminum, stainless steel | Fracture fixation |  | Snap-fit mechanism Peri-articular clamp | 5mm Rods | Torque wrench
237 | HOWMEDICA INC |  | 1996 (in the U.S.) | Dynamic Joint Distractor | Elbow distraction. System applied externally. Stabilization also possible | Stainless steel | For elbow joint distraction/stabilization | Stiff joint (elbow) Acute trauma/chronic elbow | Compression/distraction capability Radiolucent drill/pin guides 2 application types | 1 system with various rod lengths | Radiolucent guide for humerus guide for ulna
238 | HOWMEDICA INC |  | January, 1997 | OsteoStat™ Single-Use Power Equipment | Single-use power equipment for use in orthopaedic osteotomies and other bone-cutting procedures Each handpiece comes in a pre-sterile package and is ready to use Power is electric, guaranteeing continuous power for the surgical procedure The need for cleaning, sterilization, and the expense of costly repairs and services are avoided with the OsteoStat single use power equipment | # Medical grade plastic 47 | For cutting, shaping and augmenting bone, tissue and cartilage | Use for total, partial or revision knee, hip and trauma procedures | Pre-sterilized One time use Ready to use | Oscillating saw, reciprocating saw, drill, reamer and sternum saw | Compatible with Howmedica instrumentation | Product launched November 1, 1996 | Mancuso, R., Bickman, M.]. Estimating the True Costs of Disposable and Reusable Instruments, AORN Journal, Vol. 62 No. 1, July, 1995.
239 | SMITH&NEPHEW,INC |  |  | Ilizarov System | Circular ring fixation device | Stainless and composite (carbon fiber) | Fracture fixation and deformity correction | Simple and complex fractures, non-unions, defects, angular deformity correction, limb lengthening |  | 80mm-240mm half-rings can be assembled to acc6mmodate virtually any size patient | Specific instrumentation available | Medical education program available |  | Fully modular, can be configured to address any pathology in line with listed indications